## Summary
|  | Encryption | [33 empty] | Decryption
| Key | A | A | B | B | 0 | 9 | 1 | 8 | 2 | 7 | 3 | 6 | C | C | D | D |  |  |  | Toggle |  |  |  | 0 | [10 empty] | C | 0 | B | 7 | A | 8 | D | 0 | 5 | F | 3 | A | 8 | 2 | 9 | C | ←Ciphertext
| Plaintext | 1 | 2 | 3 | 4 | 5 | 6 | A | B | C | D | 1 | 3 | 2 | 5 | 3 | 6 | [18 empty] | 1 | 2 | 3 | 4 | 5 | 6 | A | B | C | D | 1 | 3 | 2 | 5 | 3 | 6 | ←Decrypted txt
| Ciphertext | 9 | 6 | D | 9 | A | 0 | 2 | 4 | 3 | E | 9 | 2 | 6 | 8 | E | 7 | [18 empty] | #N/A | 4 | V | #N/A | #N/A | #N/A | % | 6
[18 empty] | Either enter your own ciphertext in C4:R4 (set Toggle to "1") or let system pick it from B141:Q141 of Encryption sheet | [17 empty] | ↑Printable ASCII from HEX 20 to 7E & FF; unavailable ASCII will show as "NA".
|  | 1: Ciphertext from | [28 empty] | Precautions
|  | 1: Encryption Round | [10 empty] | Decryption Round | [17 empty] | 1 | . | Please enter your KEY (in C2:R2) and plaintext (in C3:R3) as Hexadecimal.
| R0L0 | 1 | 8 | C | A | 1 | 8 | A | D | 1 | 4 | A | 7 | D | 6 | 7 | 8 | 1 | 8 | C | A | 1 | 8 | A | D | 1 | 4 | A | 7 | D | 6 | 7 | 8 | L0R0 |  | 2 | . | Don't enter values, directly in any other part of any sheet of this workbook.
| R1L1 | 5 | A | 7 | 8 | E | 3 | 9 | 4 | 1 | 8 | C | A | 1 | 8 | A | D | 5 | A | 7 | 8 | E | 3 | 9 | 4 | 1 | 8 | C | A | 1 | 8 | A | D | L1R1 |  |  |  | That would make the spread-sheet calculations to misbehave because
| R2L2 | 4 | A | 1 | 2 | 1 | 0 | F | 6 | 5 | A | 7 | 8 | E | 3 | 9 | 4 | 4 | A | 1 | 2 | 1 | 0 | F | 6 | 5 | A | 7 | 8 | E | 3 | 9 | 4 | L2R2 |  |  |  | all remaining cells, reference some cell or other; use some formula or other
| R3L3 | B | 8 | 0 | 8 | 9 | 5 | 9 | 1 | 4 | A | 1 | 2 | 1 | 0 | F | 6 | B | 8 | 0 | 8 | 9 | 5 | 9 | 1 | 4 | A | 1 | 2 | 1 | 0 | F | 6 | L3R3 |  | 3 | . | Your text or KEY should be 16 HEX long; if not, pad them at the beginning
| R4L4 | 2 | 3 | 6 | 7 | 7 | 9 | C | 2 | B | 8 | 0 | 8 | 9 | 5 | 9 | 1 | 2 | 3 | 6 | 7 | 7 | 9 | C | 2 | B | 8 | 0 | 8 | 9 | 5 | 9 | 1 | L4R4 |  |  |  | with HEX of your choice to make it 16 digit. Also, inform your counterparty;
| R5L5 | A | 1 | 5 | A | 4 | B | 8 | 7 | 2 | 3 | 6 | 7 | 7 | 9 | C | 2 | A | 1 | 5 | A | 4 | B | 8 | 7 | 2 | 3 | 6 | 7 | 7 | 9 | C | 2 | L5R5 |  |  |  | else after decrypting (s)he wouldn't know where to find actual plaintext.
| R6L6 | 2 | E | 8 | F | 9 | C | 6 | 5 | A | 1 | 5 | A | 4 | B | 8 | 7 | 2 | E | 8 | F | 9 | C | 6 | 5 | A | 1 | 5 | A | 4 | B | 8 | 7 | L6R6 |  | 4 | . | If you wish to check with plaintext ASCII, then convert them to Hex
| R7L7 | A | 9 | F | C | 2 | 0 | A | 3 | 2 | E | 8 | F | 9 | C | 6 | 5 | A | 9 | F | C | 2 | 0 | A | 3 | 2 | E | 8 | F | 9 | C | 6 | 5 | L7R7 |  |  |  | using ASCII table. With ASCII text you have room only for 8 alphanumeric
| R8L8 | 3 | 0 | 8 | B | E | E | 9 | 7 | A | 9 | F | C | 2 | 0 | A | 3 | 3 | 0 | 8 | B | E | E | 9 | 7 | A | 9 | F | C | 2 | 0 | A | 3 | L8R8 |  |  |  | characters. Find below ASCII 'HELLO!' & 'Hello!' converted to HEX. Because
| R9L9 | 1 | 0 | A | F | 9 | D | 3 | 7 | 3 | 0 | 8 | B | E | E | 9 | 7 | 1 | 0 | A | F | 9 | D | 3 | 7 | 3 | 0 | 8 | B | E | E | 9 | 7 | L9R9 |  |  |  | of its 6 digits length, I have padded with FFFF at the end to make it 16 HEX.
| R10L10 | 6 | C | A | 6 | C | B | 2 | 0 | 1 | 0 | A | F | 9 | D | 3 | 7 | 6 | C | A | 6 | C | B | 2 | 0 | 1 | 0 | A | F | 9 | D | 3 | 7 | L10R10 |  |  |  |  | HELLO! |  |  |  | 4 | 8 | 4 | 5 | 4 | C | 4 | C | 4 | F | 2 | 1 | F | F | F | F
| R11L11 | F | F | 3 | C | 4 | 8 | 5 | F | 6 | C | A | 6 | C | B | 2 | 0 | F | F | 3 | C | 4 | 8 | 5 | F | 6 | C | A | 6 | C | B | 2 | 0 | L11R11 |  |  |  |  | Hello! |  |  |  | 4 | 8 | 6 | 5 | 6 | C | 6 | C | 6 | F | 2 | 1 | F | F | F | F
| R12L12 | 2 | 2 | A | 5 | 9 | 6 | 3 | B | F | F | 3 | C | 4 | 8 | 5 | F | 2 | 2 | A | 5 | 9 | 6 | 3 | B | F | F | 3 | C | 4 | 8 | 5 | F | L12R12 |  |  |  | and convert the decrypted plaintext back to ASCII to get your original text
| R13L13 | 3 | 8 | 7 | C | C | D | A | A | 2 | 2 | A | 5 | 9 | 6 | 3 | B | 3 | 8 | 7 | C | C | D | A | A | 2 | 2 | A | 5 | 9 | 6 | 3 | B | L13R13 |  | 5 | . | Values in cells C10:AH26 are from "Encryption" & "Decryption" sheets.
| R14L14 | B | D | 2 | D | D | 2 | A | B | 3 | 8 | 7 | C | C | D | A | A | B | D | 2 | D | D | 2 | A | B | 3 | 8 | 7 | C | C | D | A | A | L14R14 |  |  |  | These values show the encrypted ciphertext after each Feistel operation.
| R15L15 | C | F | 2 | 6 | B | 4 | 7 | 2 | B | D | 2 | D | D | 2 | A | B | C | F | 2 | 6 | B | 4 | 7 | 2 | B | D | 2 | D | D | 2 | A | B | L15R15 |  |  |  | We've 16 encryption iterations & C10:R26 show these cipher values.
| R16L16 | 1 | 9 | B | A | 9 | 2 | 1 | 2 | C | F | 2 | 6 | B | 4 | 7 | 2 | 1 | 9 | B | A | 9 | 2 | 1 | 2 | C | F | 2 | 6 | B | 4 | 7 | 2 | L16R16 |  |  |  | Decryption ciphertext appear in cell range S10:AH26.
|  | 1: Please Note that the encryption and decryption Ciphers match for every round | [30 empty] | Note the encrypted and decrypted ciphertext for each round are identical.
More on this, in the next video.
[36 empty] | 6 | . | We recommend that you protect sheets 'DES', 'LookUP', 'Verify' using the
| Test Key and plaintext | [36 empty] | Review (and then) Protect Worksheet option. Provide a key of your choice.
| Key | A | A | B | B | 0 | 9 | 1 | 8 | 2 | 7 | 3 | 6 | C | C | D | D | [20 empty] | Keep this on, until you're confortable with the DES algorithm outlined in
| Plaintext | 5 | 7 | 4 | 5 | 4 | C | 4 | 3 | 4 | F | 4 | D | 4 | 5 | 2 | 1 | [20 empty] | this Workbook.
[36 empty] | 7 | . | If the cell values are disturbed, the calculations misbehave.If decrypted
plaintext (AK3:AZ3) is different from the original (C3:R3), then you may
download this excel book from the given souce again.
[36 empty] | 8 | . | If you wish to decrypt any ciphertext of your choice, enter its Hex in C4:R4 &
set the toggle in "Z2" to 1. If set to "0", then the same plaintext that you've
in C3:R3 is considered for decryption. While testing always set it to "0"
Avalanche Effect
Counts the number of changed bits after every modification to the original plaintext or Key. To measue, copy Row-46 and paste only the values into Row-41 before making every change.
R16L16 | Before | 0 | 0 | 0 | 1 | 0 | 1 | 0 | 0 | 0 | 0 | 0 | 0 | 1 | 1 | 0 | 1 | 1 | 0 | 1 | 1 | 0 | 0 | 0 | 0 | 1 | 0 | 0 | 0 | 0 | 0 | 1 | 0 | 1 | 1 | 1 | 0 | 1 | 1 | 1 | 0 | 0 | 1 | 1 | 0 | 0 | 1 | 1 | 0 | 0 | 1 | 1 | 1 | 1 | 1 | 1 | 0 | 0 | 0 | 0 | 0 | 1 | 0 | 1 | 1 | Total bits changed
| After | 1 | 1 | 0 | 0 | 0 | 0 | 0 | 0 | 1 | 0 | 1 | 1 | 0 | 1 | 1 | 1 | 1 | 0 | 1 | 0 | 1 | 0 | 0 | 0 | 1 | 1 | 0 | 1 | 0 | 0 | 0 | 0 | 0 | 1 | 0 | 1 | 1 | 1 | 1 | 1 | 0 | 0 | 1 | 1 | 1 | 0 | 1 | 0 | 1 | 0 | 0 | 0 | 0 | 0 | 1 | 0 | 1 | 0 | 0 | 1 | 1 | 1 | 0 | 0
Bit count in cell BO43→ |  | 1 | 1 | 0 | 1 | 0 | 1 | 0 | 0 | 1 | 0 | 1 | 1 | 1 | 0 | 1 | 0 | 0 | 0 | 0 | 1 | 1 | 0 | 0 | 0 | 0 | 1 | 0 | 1 | 0 | 0 | 1 | 0 | 1 | 0 | 1 | 1 | 0 | 0 | 0 | 1 | 0 | 1 | 0 | 1 | 1 | 1 | 0 | 0 | 1 | 1 | 1 | 1 | 1 | 1 | 0 | 0 | 1 | 0 | 0 | 1 | 0 | 1 | 1 | 1 | 33
Binary of R16L16 |  | 1 | 1 | 0 | 0 | 0 | 0 | 0 | 0 | 1 | 0 | 1 | 1 | 0 | 1 | 1 | 1 | 1 | 0 | 1 | 0 | 1 | 0 | 0 | 0 | 1 | 1 | 0 | 1 | 0 | 0 | 0 | 0 | 0 | 1 | 0 | 1 | 1 | 1 | 1 | 1 | 0 | 0 | 1 | 1 | 1 | 0 | 1 | 0 | 1 | 0 | 0 | 0 | 0 | 0 | 1 | 0 | 1 | 0 | 0 | 1 | 1 | 1 | 0 | 0

## Key
Col No | 1 | 2 | 3 | 4 | 5 | 6 | 7 | 8 | 9 | 10 | 11 | 12 | 13 | 14 | 15 | 16 | 17 | 18 | 19 | 20 | 21 | 22 | 23 | 24 | 25 | 26 | 27 | 28 | 29 | 30 | 31 | 32 | 33 | 34 | 35 | 36 | 37 | 38 | 39 | 40 | 41 | 42 | 43 | 44 | 45 | 46 | 47 | 48 | 49 | 50 | 51 | 52 | 53 | 54 | 55 | 56 | 57 | 58 | 59 | 60 | 61 | 62 | 63 | 64
Key (Summary!C3:R3) | A | A | B | B | 0 | 9 | 1 | 8 | 2 | 7 | 3 | 6 | C | C | D | D
Key in Binary | 1 | 0 | 1 | 0 | 1 | 0 | 1 | 0 | 1 | 0 | 1 | 1 | 1 | 0 | 1 | 1 | 0 | 0 | 0 | 0 | 1 | 0 | 0 | 1 | 0 | 0 | 0 | 1 | 1 | 0 | 0 | 0 | 0 | 0 | 1 | 0 | 0 | 1 | 1 | 1 | 0 | 0 | 1 | 1 | 0 | 1 | 1 | 0 | 1 | 1 | 0 | 0 | 1 | 1 | 0 | 0 | 1 | 1 | 0 | 1 | 1 | 1 | 0 | 1
Derived 56-bit key | 1 | 1 | 0 | 0 | 0 | 0 | 1 | 1 | 1 | 1 | 0 | 0 | 0 | 0 | 0 | 0 | 0 | 0 | 1 | 1 | 0 | 0 | 1 | 1 | 1 | 0 | 1 | 0 | 0 | 0 | 1 | 1 | 0 | 0 | 1 | 1 | 1 | 1 | 1 | 1 | 0 | 0 | 0 | 0 | 1 | 1 | 0 | 0 | 1 | 1 | 1 | 1 | 1 | 0 | 1 | 0
C0 (left - 28) | 1 | 1 | 0 | 0 | 0 | 0 | 1 | 1 | 1 | 1 | 0 | 0 | 0 | 0 | 0 | 0 | 0 | 0 | 1 | 1 | 0 | 0 | 1 | 1 | 1 | 0 | 1 | 0
D0 (Right - 28) | 0 | 0 | 1 | 1 | 0 | 0 | 1 | 1 | 1 | 1 | 1 | 1 | 0 | 0 | 0 | 0 | 1 | 1 | 0 | 0 | 1 | 1 | 1 | 1 | 1 | 0 | 1 | 0 |  |  | Iteration Number |  |  |  | No. of Left shifts | [6 empty] | PC-1
[42 empty] | 57 | 49 | 41 | 33 | 25 | 17 | 9
C1 | 1 | 0 | 0 | 0 | 0 | 1 | 1 | 1 | 1 | 0 | 0 | 0 | 0 | 0 | 0 | 0 | 0 | 1 | 1 | 0 | 0 | 1 | 1 | 1 | 0 | 1 | 0 | 1 |  |  | 1 |  |  |  | 1 | [6 empty] | 1 | 58 | 50 | 42 | 34 | 26 | 18
D1 | 0 | 1 | 1 | 0 | 0 | 1 | 1 | 1 | 1 | 1 | 1 | 0 | 0 | 0 | 0 | 1 | 1 | 0 | 0 | 1 | 1 | 1 | 1 | 1 | 0 | 1 | 0 | 0 | [13 empty] | 10 | 2 | 59 | 51 | 43 | 35 | 27
[42 empty] | 19 | 11 | 3 | 60 | 52 | 44 | 36
C2 | 0 | 0 | 0 | 0 | 1 | 1 | 1 | 1 | 0 | 0 | 0 | 0 | 0 | 0 | 0 | 0 | 1 | 1 | 0 | 0 | 1 | 1 | 1 | 0 | 1 | 0 | 1 | 1 |  |  | 2 |  |  |  | 1 | [6 empty] | 63 | 55 | 47 | 39 | 31 | 23 | 15
D2 | 1 | 1 | 0 | 0 | 1 | 1 | 1 | 1 | 1 | 1 | 0 | 0 | 0 | 0 | 1 | 1 | 0 | 0 | 1 | 1 | 1 | 1 | 1 | 0 | 1 | 0 | 0 | 0 | [13 empty] | 7 | 62 | 54 | 46 | 38 | 30 | 22
[42 empty] | 14 | 6 | 61 | 53 | 45 | 37 | 29
C3 | 0 | 0 | 1 | 1 | 1 | 1 | 0 | 0 | 0 | 0 | 0 | 0 | 0 | 0 | 1 | 1 | 0 | 0 | 1 | 1 | 1 | 0 | 1 | 0 | 1 | 1 | 0 | 0 |  |  | 3 |  |  |  | 2 | [6 empty] | 21 | 13 | 5 | 28 | 20 | 12 | 4
D3 | 0 | 0 | 1 | 1 | 1 | 1 | 1 | 1 | 0 | 0 | 0 | 0 | 1 | 1 | 0 | 0 | 1 | 1 | 1 | 1 | 1 | 0 | 1 | 0 | 0 | 0 | 1 | 1
C4 | 1 | 1 | 1 | 1 | 0 | 0 | 0 | 0 | 0 | 0 | 0 | 0 | 1 | 1 | 0 | 0 | 1 | 1 | 1 | 0 | 1 | 0 | 1 | 1 | 0 | 0 | 0 | 0 |  |  | 4 |  |  |  | 2
D4 | 1 | 1 | 1 | 1 | 1 | 1 | 0 | 0 | 0 | 0 | 1 | 1 | 0 | 0 | 1 | 1 | 1 | 1 | 1 | 0 | 1 | 0 | 0 | 0 | 1 | 1 | 0 | 0
C5 | 1 | 1 | 0 | 0 | 0 | 0 | 0 | 0 | 0 | 0 | 1 | 1 | 0 | 0 | 1 | 1 | 1 | 0 | 1 | 0 | 1 | 1 | 0 | 0 | 0 | 0 | 1 | 1 |  |  | 5 |  |  |  | 2
D5 | 1 | 1 | 1 | 1 | 0 | 0 | 0 | 0 | 1 | 1 | 0 | 0 | 1 | 1 | 1 | 1 | 1 | 0 | 1 | 0 | 0 | 0 | 1 | 1 | 0 | 0 | 1 | 1
C6 | 0 | 0 | 0 | 0 | 0 | 0 | 0 | 0 | 1 | 1 | 0 | 0 | 1 | 1 | 1 | 0 | 1 | 0 | 1 | 1 | 0 | 0 | 0 | 0 | 1 | 1 | 1 | 1 |  |  | 6 |  |  |  | 2
D6 | 1 | 1 | 0 | 0 | 0 | 0 | 1 | 1 | 0 | 0 | 1 | 1 | 1 | 1 | 1 | 0 | 1 | 0 | 0 | 0 | 1 | 1 | 0 | 0 | 1 | 1 | 1 | 1
C7 | 0 | 0 | 0 | 0 | 0 | 0 | 1 | 1 | 0 | 0 | 1 | 1 | 1 | 0 | 1 | 0 | 1 | 1 | 0 | 0 | 0 | 0 | 1 | 1 | 1 | 1 | 0 | 0 |  |  | 7 |  |  |  | 2
D7 | 0 | 0 | 0 | 0 | 1 | 1 | 0 | 0 | 1 | 1 | 1 | 1 | 1 | 0 | 1 | 0 | 0 | 0 | 1 | 1 | 0 | 0 | 1 | 1 | 1 | 1 | 1 | 1
C8 | 0 | 0 | 0 | 0 | 1 | 1 | 0 | 0 | 1 | 1 | 1 | 0 | 1 | 0 | 1 | 1 | 0 | 0 | 0 | 0 | 1 | 1 | 1 | 1 | 0 | 0 | 0 | 0 |  |  | 8 |  |  |  | 2
D8 | 0 | 0 | 1 | 1 | 0 | 0 | 1 | 1 | 1 | 1 | 1 | 0 | 1 | 0 | 0 | 0 | 1 | 1 | 0 | 0 | 1 | 1 | 1 | 1 | 1 | 1 | 0 | 0
C9 | 0 | 0 | 0 | 1 | 1 | 0 | 0 | 1 | 1 | 1 | 0 | 1 | 0 | 1 | 1 | 0 | 0 | 0 | 0 | 1 | 1 | 1 | 1 | 0 | 0 | 0 | 0 | 0 |  |  | 9 |  |  |  | 1
D9 | 0 | 1 | 1 | 0 | 0 | 1 | 1 | 1 | 1 | 1 | 0 | 1 | 0 | 0 | 0 | 1 | 1 | 0 | 0 | 1 | 1 | 1 | 1 | 1 | 1 | 0 | 0 | 0
C10 | 0 | 1 | 1 | 0 | 0 | 1 | 1 | 1 | 0 | 1 | 0 | 1 | 1 | 0 | 0 | 0 | 0 | 1 | 1 | 1 | 1 | 0 | 0 | 0 | 0 | 0 | 0 | 0 |  |  | 10 |  |  |  | 2
D10 | 1 | 0 | 0 | 1 | 1 | 1 | 1 | 1 | 0 | 1 | 0 | 0 | 0 | 1 | 1 | 0 | 0 | 1 | 1 | 1 | 1 | 1 | 1 | 0 | 0 | 0 | 0 | 1
C11 | 1 | 0 | 0 | 1 | 1 | 1 | 0 | 1 | 0 | 1 | 1 | 0 | 0 | 0 | 0 | 1 | 1 | 1 | 1 | 0 | 0 | 0 | 0 | 0 | 0 | 0 | 0 | 1 |  |  | 11 |  |  |  | 2
D11 | 0 | 1 | 1 | 1 | 1 | 1 | 0 | 1 | 0 | 0 | 0 | 1 | 1 | 0 | 0 | 1 | 1 | 1 | 1 | 1 | 1 | 0 | 0 | 0 | 0 | 1 | 1 | 0
C12 | 0 | 1 | 1 | 1 | 0 | 1 | 0 | 1 | 1 | 0 | 0 | 0 | 0 | 1 | 1 | 1 | 1 | 0 | 0 | 0 | 0 | 0 | 0 | 0 | 0 | 1 | 1 | 0 |  |  | 12 |  |  |  | 2
D12 | 1 | 1 | 1 | 1 | 0 | 1 | 0 | 0 | 0 | 1 | 1 | 0 | 0 | 1 | 1 | 1 | 1 | 1 | 1 | 0 | 0 | 0 | 0 | 1 | 1 | 0 | 0 | 1
C13 | 1 | 1 | 0 | 1 | 0 | 1 | 1 | 0 | 0 | 0 | 0 | 1 | 1 | 1 | 1 | 0 | 0 | 0 | 0 | 0 | 0 | 0 | 0 | 1 | 1 | 0 | 0 | 1 |  |  | 13 |  |  |  | 2
D13 | 1 | 1 | 0 | 1 | 0 | 0 | 0 | 1 | 1 | 0 | 0 | 1 | 1 | 1 | 1 | 1 | 1 | 0 | 0 | 0 | 0 | 1 | 1 | 0 | 0 | 1 | 1 | 1
C14 | 0 | 1 | 0 | 1 | 1 | 0 | 0 | 0 | 0 | 1 | 1 | 1 | 1 | 0 | 0 | 0 | 0 | 0 | 0 | 0 | 0 | 1 | 1 | 0 | 0 | 1 | 1 | 1 |  |  | 14 |  |  |  | 2
D14 | 0 | 1 | 0 | 0 | 0 | 1 | 1 | 0 | 0 | 1 | 1 | 1 | 1 | 1 | 1 | 0 | 0 | 0 | 0 | 1 | 1 | 0 | 0 | 1 | 1 | 1 | 1 | 1
C15 | 0 | 1 | 1 | 0 | 0 | 0 | 0 | 1 | 1 | 1 | 1 | 0 | 0 | 0 | 0 | 0 | 0 | 0 | 0 | 1 | 1 | 0 | 0 | 1 | 1 | 1 | 0 | 1 |  |  | 15 |  |  |  | 2
D15 | 0 | 0 | 0 | 1 | 1 | 0 | 0 | 1 | 1 | 1 | 1 | 1 | 1 | 0 | 0 | 0 | 0 | 1 | 1 | 0 | 0 | 1 | 1 | 1 | 1 | 1 | 0 | 1
C16 | 1 | 1 | 0 | 0 | 0 | 0 | 1 | 1 | 1 | 1 | 0 | 0 | 0 | 0 | 0 | 0 | 0 | 0 | 1 | 1 | 0 | 0 | 1 | 1 | 1 | 0 | 1 | 0 |  |  | 16 |  |  |  | 1
D16 | 0 | 0 | 1 | 1 | 0 | 0 | 1 | 1 | 1 | 1 | 1 | 1 | 0 | 0 | 0 | 0 | 1 | 1 | 0 | 0 | 1 | 1 | 1 | 1 | 1 | 0 | 1 | 0
Below given keys are same as the above pairs with the difference that the C & D pairs are arranged one after the other; for simplifying derivation of sub-keys K1 to K16 using PC-2 Box
C1D1 | 1 | 0 | 0 | 0 | 0 | 1 | 1 | 1 | 1 | 0 | 0 | 0 | 0 | 0 | 0 | 0 | 0 | 1 | 1 | 0 | 0 | 1 | 1 | 1 | 0 | 1 | 0 | 1 | 0 | 1 | 1 | 0 | 0 | 1 | 1 | 1 | 1 | 1 | 1 | 0 | 0 | 0 | 0 | 1 | 1 | 0 | 0 | 1 | 1 | 1 | 1 | 1 | 0 | 1 | 0 | 0
C2D2 | 0 | 0 | 0 | 0 | 1 | 1 | 1 | 1 | 0 | 0 | 0 | 0 | 0 | 0 | 0 | 0 | 1 | 1 | 0 | 0 | 1 | 1 | 1 | 0 | 1 | 0 | 1 | 1 | 1 | 1 | 0 | 0 | 1 | 1 | 1 | 1 | 1 | 1 | 0 | 0 | 0 | 0 | 1 | 1 | 0 | 0 | 1 | 1 | 1 | 1 | 1 | 0 | 1 | 0 | 0 | 0
C3D3 | 0 | 0 | 1 | 1 | 1 | 1 | 0 | 0 | 0 | 0 | 0 | 0 | 0 | 0 | 1 | 1 | 0 | 0 | 1 | 1 | 1 | 0 | 1 | 0 | 1 | 1 | 0 | 0 | 0 | 0 | 1 | 1 | 1 | 1 | 1 | 1 | 0 | 0 | 0 | 0 | 1 | 1 | 0 | 0 | 1 | 1 | 1 | 1 | 1 | 0 | 1 | 0 | 0 | 0 | 1 | 1
C4D4 | 1 | 1 | 1 | 1 | 0 | 0 | 0 | 0 | 0 | 0 | 0 | 0 | 1 | 1 | 0 | 0 | 1 | 1 | 1 | 0 | 1 | 0 | 1 | 1 | 0 | 0 | 0 | 0 | 1 | 1 | 1 | 1 | 1 | 1 | 0 | 0 | 0 | 0 | 1 | 1 | 0 | 0 | 1 | 1 | 1 | 1 | 1 | 0 | 1 | 0 | 0 | 0 | 1 | 1 | 0 | 0
C5D5 | 1 | 1 | 0 | 0 | 0 | 0 | 0 | 0 | 0 | 0 | 1 | 1 | 0 | 0 | 1 | 1 | 1 | 0 | 1 | 0 | 1 | 1 | 0 | 0 | 0 | 0 | 1 | 1 | 1 | 1 | 1 | 1 | 0 | 0 | 0 | 0 | 1 | 1 | 0 | 0 | 1 | 1 | 1 | 1 | 1 | 0 | 1 | 0 | 0 | 0 | 1 | 1 | 0 | 0 | 1 | 1
C6D6 | 0 | 0 | 0 | 0 | 0 | 0 | 0 | 0 | 1 | 1 | 0 | 0 | 1 | 1 | 1 | 0 | 1 | 0 | 1 | 1 | 0 | 0 | 0 | 0 | 1 | 1 | 1 | 1 | 1 | 1 | 0 | 0 | 0 | 0 | 1 | 1 | 0 | 0 | 1 | 1 | 1 | 1 | 1 | 0 | 1 | 0 | 0 | 0 | 1 | 1 | 0 | 0 | 1 | 1 | 1 | 1
C7D7 | 0 | 0 | 0 | 0 | 0 | 0 | 1 | 1 | 0 | 0 | 1 | 1 | 1 | 0 | 1 | 0 | 1 | 1 | 0 | 0 | 0 | 0 | 1 | 1 | 1 | 1 | 0 | 0 | 0 | 0 | 0 | 0 | 1 | 1 | 0 | 0 | 1 | 1 | 1 | 1 | 1 | 0 | 1 | 0 | 0 | 0 | 1 | 1 | 0 | 0 | 1 | 1 | 1 | 1 | 1 | 1
C8D8 | 0 | 0 | 0 | 0 | 1 | 1 | 0 | 0 | 1 | 1 | 1 | 0 | 1 | 0 | 1 | 1 | 0 | 0 | 0 | 0 | 1 | 1 | 1 | 1 | 0 | 0 | 0 | 0 | 0 | 0 | 1 | 1 | 0 | 0 | 1 | 1 | 1 | 1 | 1 | 0 | 1 | 0 | 0 | 0 | 1 | 1 | 0 | 0 | 1 | 1 | 1 | 1 | 1 | 1 | 0 | 0
C9D9 | 0 | 0 | 0 | 1 | 1 | 0 | 0 | 1 | 1 | 1 | 0 | 1 | 0 | 1 | 1 | 0 | 0 | 0 | 0 | 1 | 1 | 1 | 1 | 0 | 0 | 0 | 0 | 0 | 0 | 1 | 1 | 0 | 0 | 1 | 1 | 1 | 1 | 1 | 0 | 1 | 0 | 0 | 0 | 1 | 1 | 0 | 0 | 1 | 1 | 1 | 1 | 1 | 1 | 0 | 0 | 0
C10D10 | 0 | 1 | 1 | 0 | 0 | 1 | 1 | 1 | 0 | 1 | 0 | 1 | 1 | 0 | 0 | 0 | 0 | 1 | 1 | 1 | 1 | 0 | 0 | 0 | 0 | 0 | 0 | 0 | 1 | 0 | 0 | 1 | 1 | 1 | 1 | 1 | 0 | 1 | 0 | 0 | 0 | 1 | 1 | 0 | 0 | 1 | 1 | 1 | 1 | 1 | 1 | 0 | 0 | 0 | 0 | 1
C11D11 | 1 | 0 | 0 | 1 | 1 | 1 | 0 | 1 | 0 | 1 | 1 | 0 | 0 | 0 | 0 | 1 | 1 | 1 | 1 | 0 | 0 | 0 | 0 | 0 | 0 | 0 | 0 | 1 | 0 | 1 | 1 | 1 | 1 | 1 | 0 | 1 | 0 | 0 | 0 | 1 | 1 | 0 | 0 | 1 | 1 | 1 | 1 | 1 | 1 | 0 | 0 | 0 | 0 | 1 | 1 | 0
C12D12 | 0 | 1 | 1 | 1 | 0 | 1 | 0 | 1 | 1 | 0 | 0 | 0 | 0 | 1 | 1 | 1 | 1 | 0 | 0 | 0 | 0 | 0 | 0 | 0 | 0 | 1 | 1 | 0 | 1 | 1 | 1 | 1 | 0 | 1 | 0 | 0 | 0 | 1 | 1 | 0 | 0 | 1 | 1 | 1 | 1 | 1 | 1 | 0 | 0 | 0 | 0 | 1 | 1 | 0 | 0 | 1
C13D13 | 1 | 1 | 0 | 1 | 0 | 1 | 1 | 0 | 0 | 0 | 0 | 1 | 1 | 1 | 1 | 0 | 0 | 0 | 0 | 0 | 0 | 0 | 0 | 1 | 1 | 0 | 0 | 1 | 1 | 1 | 0 | 1 | 0 | 0 | 0 | 1 | 1 | 0 | 0 | 1 | 1 | 1 | 1 | 1 | 1 | 0 | 0 | 0 | 0 | 1 | 1 | 0 | 0 | 1 | 1 | 1
C14D14 | 0 | 1 | 0 | 1 | 1 | 0 | 0 | 0 | 0 | 1 | 1 | 1 | 1 | 0 | 0 | 0 | 0 | 0 | 0 | 0 | 0 | 1 | 1 | 0 | 0 | 1 | 1 | 1 | 0 | 1 | 0 | 0 | 0 | 1 | 1 | 0 | 0 | 1 | 1 | 1 | 1 | 1 | 1 | 0 | 0 | 0 | 0 | 1 | 1 | 0 | 0 | 1 | 1 | 1 | 1 | 1
C15D15 | 0 | 1 | 1 | 0 | 0 | 0 | 0 | 1 | 1 | 1 | 1 | 0 | 0 | 0 | 0 | 0 | 0 | 0 | 0 | 1 | 1 | 0 | 0 | 1 | 1 | 1 | 0 | 1 | 0 | 0 | 0 | 1 | 1 | 0 | 0 | 1 | 1 | 1 | 1 | 1 | 1 | 0 | 0 | 0 | 0 | 1 | 1 | 0 | 0 | 1 | 1 | 1 | 1 | 1 | 0 | 1
C16D16 | 1 | 1 | 0 | 0 | 0 | 0 | 1 | 1 | 1 | 1 | 0 | 0 | 0 | 0 | 0 | 0 | 0 | 0 | 1 | 1 | 0 | 0 | 1 | 1 | 1 | 0 | 1 | 0 | 0 | 0 | 1 | 1 | 0 | 0 | 1 | 1 | 1 | 1 | 1 | 1 | 0 | 0 | 0 | 0 | 1 | 1 | 0 | 0 | 1 | 1 | 1 | 1 | 1 | 0 | 1 | 0
Round Keys
K1 | 0 | 0 | 0 | 1 | 1 | 0 | 0 | 1 | 0 | 1 | 0 | 0 | 1 | 1 | 0 | 0 | 1 | 1 | 0 | 1 | 0 | 0 | 0 | 0 | 0 | 1 | 1 | 1 | 0 | 0 | 1 | 0 | 1 | 1 | 0 | 1 | 1 | 1 | 1 | 0 | 1 | 0 | 0 | 0 | 1 | 1 | 0 | 0
K2 | 0 | 1 | 0 | 0 | 0 | 1 | 0 | 1 | 0 | 1 | 1 | 0 | 1 | 0 | 0 | 0 | 0 | 1 | 0 | 1 | 1 | 0 | 0 | 0 | 0 | 0 | 0 | 1 | 1 | 0 | 1 | 0 | 1 | 0 | 1 | 1 | 1 | 1 | 0 | 0 | 1 | 1 | 0 | 0 | 1 | 1 | 1 | 0 |  |  | PC-2
K3 | 0 | 0 | 0 | 0 | 0 | 1 | 1 | 0 | 1 | 1 | 1 | 0 | 1 | 1 | 0 | 1 | 1 | 0 | 1 | 0 | 0 | 1 | 0 | 0 | 1 | 0 | 1 | 0 | 1 | 1 | 0 | 0 | 1 | 1 | 1 | 1 | 0 | 1 | 0 | 1 | 1 | 0 | 1 | 1 | 0 | 1 | 0 | 1 |  |  | 14 | 17 | 11 | 24 | 1 | 5
K4 | 1 | 1 | 0 | 1 | 1 | 0 | 1 | 0 | 0 | 0 | 1 | 0 | 1 | 1 | 0 | 1 | 0 | 0 | 0 | 0 | 0 | 0 | 1 | 1 | 0 | 0 | 1 | 0 | 1 | 0 | 1 | 1 | 0 | 1 | 1 | 0 | 1 | 1 | 1 | 0 | 1 | 1 | 1 | 0 | 0 | 0 | 1 | 1 |  |  | 3 | 28 | 15 | 6 | 21 | 10
K5 | 0 | 1 | 1 | 0 | 1 | 0 | 0 | 1 | 1 | 0 | 1 | 0 | 0 | 1 | 1 | 0 | 0 | 0 | 1 | 0 | 1 | 0 | 0 | 1 | 1 | 1 | 1 | 1 | 1 | 1 | 1 | 0 | 1 | 1 | 0 | 0 | 1 | 0 | 0 | 1 | 0 | 0 | 0 | 1 | 0 | 0 | 1 | 1 |  |  | 23 | 19 | 12 | 4 | 26 | 8
K6 | 1 | 1 | 0 | 0 | 0 | 0 | 0 | 1 | 1 | 0 | 0 | 1 | 0 | 1 | 0 | 0 | 1 | 0 | 0 | 0 | 1 | 1 | 1 | 0 | 1 | 0 | 0 | 0 | 0 | 1 | 1 | 1 | 0 | 1 | 0 | 0 | 0 | 1 | 1 | 1 | 0 | 1 | 0 | 1 | 1 | 1 | 1 | 0 |  |  | 16 | 7 | 27 | 20 | 13 | 2
K7 | 0 | 1 | 1 | 1 | 0 | 0 | 0 | 0 | 1 | 0 | 0 | 0 | 1 | 0 | 1 | 0 | 1 | 1 | 0 | 1 | 0 | 0 | 1 | 0 | 1 | 1 | 0 | 1 | 1 | 1 | 0 | 1 | 1 | 0 | 1 | 1 | 0 | 0 | 1 | 1 | 1 | 1 | 0 | 0 | 0 | 0 | 0 | 0 |  |  | 41 | 52 | 31 | 37 | 47 | 55
K8 | 0 | 0 | 1 | 1 | 0 | 1 | 0 | 0 | 1 | 1 | 1 | 1 | 1 | 0 | 0 | 0 | 0 | 0 | 1 | 0 | 0 | 0 | 1 | 0 | 1 | 1 | 1 | 1 | 0 | 0 | 0 | 0 | 1 | 1 | 0 | 0 | 0 | 1 | 1 | 0 | 0 | 1 | 1 | 0 | 1 | 1 | 0 | 1 |  |  | 30 | 40 | 51 | 45 | 33 | 48
K9 | 1 | 0 | 0 | 0 | 0 | 1 | 0 | 0 | 1 | 0 | 1 | 1 | 1 | 0 | 1 | 1 | 0 | 1 | 0 | 0 | 0 | 1 | 0 | 0 | 0 | 1 | 1 | 1 | 0 | 0 | 1 | 1 | 1 | 1 | 0 | 1 | 1 | 1 | 0 | 0 | 1 | 1 | 0 | 0 | 1 | 1 | 0 | 0 |  |  | 44 | 49 | 39 | 56 | 34 | 53
K10 | 0 | 0 | 0 | 0 | 0 | 0 | 1 | 0 | 0 | 1 | 1 | 1 | 0 | 1 | 1 | 0 | 0 | 1 | 0 | 1 | 0 | 1 | 1 | 1 | 0 | 0 | 0 | 0 | 1 | 0 | 0 | 0 | 1 | 0 | 1 | 1 | 0 | 1 | 0 | 1 | 1 | 0 | 1 | 1 | 1 | 1 | 1 | 1 |  |  | 46 | 42 | 50 | 36 | 29 | 32
K11 | 0 | 1 | 1 | 0 | 1 | 1 | 0 | 1 | 0 | 1 | 0 | 1 | 0 | 1 | 0 | 1 | 0 | 1 | 1 | 0 | 0 | 0 | 0 | 0 | 1 | 0 | 1 | 0 | 1 | 1 | 1 | 1 | 0 | 1 | 1 | 1 | 1 | 1 | 0 | 0 | 1 | 0 | 1 | 0 | 0 | 1 | 0 | 1
K12 | 1 | 1 | 0 | 0 | 0 | 0 | 1 | 0 | 1 | 1 | 0 | 0 | 0 | 0 | 0 | 1 | 1 | 1 | 1 | 0 | 1 | 0 | 0 | 1 | 0 | 1 | 1 | 0 | 1 | 0 | 1 | 0 | 0 | 1 | 0 | 0 | 1 | 0 | 1 | 1 | 1 | 1 | 1 | 1 | 0 | 0 | 1 | 1
K13 | 1 | 0 | 0 | 1 | 1 | 0 | 0 | 1 | 1 | 1 | 0 | 0 | 0 | 0 | 1 | 1 | 0 | 0 | 0 | 1 | 0 | 0 | 1 | 1 | 1 | 0 | 0 | 1 | 0 | 1 | 1 | 1 | 1 | 1 | 0 | 0 | 1 | 0 | 0 | 1 | 0 | 0 | 0 | 1 | 1 | 1 | 1 | 1
K14 | 0 | 0 | 1 | 0 | 0 | 1 | 0 | 1 | 0 | 0 | 0 | 1 | 1 | 0 | 1 | 1 | 1 | 0 | 0 | 0 | 1 | 0 | 1 | 1 | 1 | 1 | 0 | 0 | 0 | 1 | 1 | 1 | 0 | 0 | 0 | 1 | 0 | 1 | 1 | 1 | 1 | 1 | 0 | 1 | 0 | 0 | 0 | 0
K15 | 0 | 0 | 1 | 1 | 0 | 0 | 1 | 1 | 0 | 0 | 1 | 1 | 0 | 0 | 0 | 0 | 1 | 1 | 0 | 0 | 0 | 1 | 0 | 1 | 1 | 1 | 0 | 1 | 1 | 0 | 0 | 1 | 1 | 0 | 1 | 0 | 0 | 0 | 1 | 1 | 0 | 1 | 1 | 0 | 1 | 1 | 0 | 1
K16 | 0 | 0 | 0 | 1 | 1 | 0 | 0 | 0 | 0 | 0 | 0 | 1 | 1 | 1 | 0 | 0 | 0 | 1 | 0 | 1 | 1 | 1 | 0 | 1 | 0 | 1 | 1 | 1 | 0 | 1 | 0 | 1 | 1 | 1 | 0 | 0 | 0 | 1 | 1 | 0 | 0 | 1 | 1 | 0 | 1 | 1 | 0 | 1

## Encryption
Col No | 1 | 2 | 3 | 4 | 5 | 6 | 7 | 8 | 9 | 10 | 11 | 12 | 13 | 14 | 15 | 16 | 17 | 18 | 19 | 20 | 21 | 22 | 23 | 24 | 25 | 26 | 27 | 28 | 29 | 30 | 31 | 32 | 33 | 34 | 35 | 36 | 37 | 38 | 39 | 40 | 41 | 42 | 43 | 44 | 45 | 46 | 47 | 48 | 49 | 50 | 51 | 52 | 53 | 54 | 55 | 56 | 57 | 58 | 59 | 60 | 61 | 62 | 63 | 64
IP Table | 58 | 50 | 42 | 34 | 26 | 18 | 10 | 2 | 60 | 52 | 44 | 36 | 28 | 20 | 12 | 4 | 62 | 54 | 46 | 38 | 30 | 22 | 14 | 6 | 64 | 56 | 48 | 40 | 32 | 24 | 16 | 8 | 57 | 49 | 41 | 33 | 25 | 17 | 9 | 1 | 59 | 51 | 43 | 35 | 27 | 19 | 11 | 3 | 61 | 53 | 45 | 37 | 29 | 21 | 13 | 5 | 63 | 55 | 47 | 39 | 31 | 23 | 15 | 7
E-Bit Selection Table | 32 | 1 | 2 | 3 | 4 | 5 | 4 | 5 | 6 | 7 | 8 | 9 | 8 | 9 | 10 | 11 | 12 | 13 | 12 | 13 | 14 | 15 | 16 | 17 | 16 | 17 | 18 | 19 | 20 | 21 | 20 | 21 | 22 | 23 | 24 | 25 | 24 | 25 | 26 | 27 | 28 | 29 | 28 | 29 | 30 | 31 | 32 | 1
P-Bit Selection Table | 16 | 7 | 20 | 21 | 29 | 12 | 28 | 17 | 1 | 15 | 23 | 26 | 5 | 18 | 31 | 10 | 2 | 8 | 24 | 14 | 32 | 27 | 3 | 9 | 19 | 13 | 30 | 6 | 22 | 11 | 4 | 25
IP-1 Table | 40 | 8 | 48 | 16 | 56 | 24 | 64 | 32 | 39 | 7 | 47 | 15 | 55 | 23 | 63 | 31 | 38 | 6 | 46 | 14 | 54 | 22 | 62 | 30 | 37 | 5 | 45 | 13 | 53 | 21 | 61 | 29 | 36 | 4 | 44 | 12 | 52 | 20 | 60 | 28 | 35 | 3 | 43 | 11 | 51 | 19 | 59 | 27 | 34 | 2 | 42 | 10 | 50 | 18 | 58 | 26 | 33 | 1 | 41 | 9 | 49 | 17 | 57 | 25
Plaintext from (Summary!C3:R3) | 1 | 2 | 3 | 4 | 5 | 6 | A | B | C | D | 1 | 3 | 2 | 5 | 3 | 6
Plain Text (Row-2 in Bit format) | 0 | 0 | 0 | 1 | 0 | 0 | 1 | 0 | 0 | 0 | 1 | 1 | 0 | 1 | 0 | 0 | 0 | 1 | 0 | 1 | 0 | 1 | 1 | 0 | 1 | 0 | 1 | 0 | 1 | 0 | 1 | 1 | 1 | 1 | 0 | 0 | 1 | 1 | 0 | 1 | 0 | 0 | 0 | 1 | 0 | 0 | 1 | 1 | 0 | 0 | 1 | 0 | 0 | 1 | 0 | 1 | 0 | 0 | 1 | 1 | 0 | 1 | 1 | 0
IP (as per IP Table) | 0 | 0 | 0 | 1 | 0 | 1 | 0 | 0 | 1 | 0 | 1 | 0 | 0 | 1 | 1 | 1 | 1 | 1 | 0 | 1 | 0 | 1 | 1 | 0 | 0 | 1 | 1 | 1 | 1 | 0 | 0 | 0 | 0 | 0 | 0 | 1 | 1 | 0 | 0 | 0 | 1 | 1 | 0 | 0 | 1 | 0 | 1 | 0 | 0 | 0 | 0 | 1 | 1 | 0 | 0 | 0 | 1 | 0 | 1 | 0 | 1 | 1 | 0 | 1
L0 | 0 | 0 | 0 | 1 | 0 | 1 | 0 | 0 | 1 | 0 | 1 | 0 | 0 | 1 | 1 | 1 | 1 | 1 | 0 | 1 | 0 | 1 | 1 | 0 | 0 | 1 | 1 | 1 | 1 | 0 | 0 | 0 | R0L0_E
R0 | 0 | 0 | 0 | 1 | 1 | 0 | 0 | 0 | 1 | 1 | 0 | 0 | 1 | 0 | 1 | 0 | 0 | 0 | 0 | 1 | 1 | 0 | 0 | 0 | 1 | 0 | 1 | 0 | 1 | 1 | 0 | 1 | 1 | 8 | C | A | 1 | 8 | A | D | 1 | 4 | A | 7 | D | 6 | 7 | 8
L1=R0 | 0 | 0 | 0 | 1 | 1 | 0 | 0 | 0 | 1 | 1 | 0 | 0 | 1 | 0 | 1 | 0 | 0 | 0 | 0 | 1 | 1 | 0 | 0 | 0 | 1 | 0 | 1 | 0 | 1 | 1 | 0 | 1 | [19 empty] | IP
E(R0) - from E-Bit box | 1 | 0 | 0 | 0 | 1 | 1 | 1 | 1 | 0 | 0 | 0 | 1 | 0 | 1 | 1 | 0 | 0 | 1 | 0 | 1 | 0 | 1 | 0 | 0 | 0 | 0 | 0 | 0 | 1 | 1 | 1 | 1 | 0 | 0 | 0 | 1 | 0 | 1 | 0 | 1 | 0 | 1 | 0 | 1 | 1 | 0 | 1 | 0 |  |  |  | 58 | 50 | 42 | 34 | 26 | 18 | 10 | 2
K1 | 0 | 0 | 0 | 1 | 1 | 0 | 0 | 1 | 0 | 1 | 0 | 0 | 1 | 1 | 0 | 0 | 1 | 1 | 0 | 1 | 0 | 0 | 0 | 0 | 0 | 1 | 1 | 1 | 0 | 0 | 1 | 0 | 1 | 1 | 0 | 1 | 1 | 1 | 1 | 0 | 1 | 0 | 0 | 0 | 1 | 1 | 0 | 0 |  |  |  | 60 | 52 | 44 | 36 | 28 | 20 | 12 | 4
K1 XOR E(R0) | 1 | 0 | 0 | 1 | 0 | 1 | 1 | 0 | 0 | 1 | 0 | 1 | 1 | 0 | 1 | 0 | 1 | 0 | 0 | 0 | 0 | 1 | 0 | 0 | 0 | 1 | 1 | 1 | 1 | 1 | 0 | 1 | 1 | 1 | 0 | 0 | 1 | 0 | 1 | 1 | 1 | 1 | 0 | 1 | 0 | 1 | 1 | 0 |  |  |  | 62 | 54 | 46 | 38 | 30 | 22 | 14 | 6
S1(B1)…S8(B8) -from S-box | S1 | 1 | 0 | 0 | 0 | 8 | S2 | 1 | 0 | 1 | 0 | 10 | S3 | 1 | 1 | 1 | 1 | 15 | S4 | 1 | 1 | 1 | 0 | 14 | S5 | 0 | 1 | 1 | 0 | 6 | S6 | 0 | 1 | 0 | 1 | 5 | S7 | 0 | 1 | 1 | 1 | 7 | S8 | 1 | 1 | 1 | 0 | 14 |  |  |  | 64 | 56 | 48 | 40 | 32 | 24 | 16 | 8
| 1 | 0 | 0 | 0 | 1 | 0 | 1 | 0 | 1 | 1 | 1 | 1 | 1 | 1 | 1 | 0 | 0 | 1 | 1 | 0 | 0 | 1 | 0 | 1 | 0 | 1 | 1 | 1 | 1 | 1 | 1 | 0 | [19 empty] | 57 | 49 | 41 | 33 | 25 | 17 | 9 | 1
f(S1(B1)…S8(B8)) - from P-Bit | 0 | 1 | 0 | 0 | 1 | 1 | 1 | 0 | 1 | 1 | 0 | 1 | 1 | 1 | 1 | 1 | 0 | 0 | 1 | 1 | 0 | 1 | 0 | 1 | 1 | 1 | 1 | 0 | 1 | 1 | 0 | 0 | R1L1_E | [18 empty] | 59 | 51 | 43 | 35 | 27 | 19 | 11 | 3
R1= (L0 XOR f(S1(B1)…S8(B8))) | 0 | 1 | 0 | 1 | 1 | 0 | 1 | 0 | 0 | 1 | 1 | 1 | 1 | 0 | 0 | 0 | 1 | 1 | 1 | 0 | 0 | 0 | 1 | 1 | 1 | 0 | 0 | 1 | 0 | 1 | 0 | 0 | 5 | A | 7 | 8 | E | 3 | 9 | 4 | 1 | 8 | C | A | 1 | 8 | A | D |  |  |  | 61 | 53 | 45 | 37 | 29 | 21 | 13 | 5
L2=R1 | 0 | 1 | 0 | 1 | 1 | 0 | 1 | 0 | 0 | 1 | 1 | 1 | 1 | 0 | 0 | 0 | 1 | 1 | 1 | 0 | 0 | 0 | 1 | 1 | 1 | 0 | 0 | 1 | 0 | 1 | 0 | 0 | [19 empty] | 63 | 55 | 47 | 39 | 31 | 23 | 15 | 7
E(R1) | 0 | 0 | 1 | 0 | 1 | 1 | 1 | 1 | 0 | 1 | 0 | 0 | 0 | 0 | 1 | 1 | 1 | 1 | 1 | 1 | 0 | 0 | 0 | 1 | 0 | 1 | 1 | 1 | 0 | 0 | 0 | 0 | 0 | 1 | 1 | 1 | 1 | 1 | 0 | 0 | 1 | 0 | 1 | 0 | 1 | 0 | 0 | 0
K2 | 0 | 1 | 0 | 0 | 0 | 1 | 0 | 1 | 0 | 1 | 1 | 0 | 1 | 0 | 0 | 0 | 0 | 1 | 0 | 1 | 1 | 0 | 0 | 0 | 0 | 0 | 0 | 1 | 1 | 0 | 1 | 0 | 1 | 0 | 1 | 1 | 1 | 1 | 0 | 0 | 1 | 1 | 0 | 0 | 1 | 1 | 1 | 0
K2 XOR E(R1) | 0 | 1 | 1 | 0 | 1 | 0 | 1 | 0 | 0 | 0 | 1 | 0 | 1 | 0 | 1 | 1 | 1 | 0 | 1 | 0 | 1 | 0 | 0 | 1 | 0 | 1 | 1 | 0 | 1 | 0 | 1 | 0 | 1 | 1 | 0 | 0 | 0 | 0 | 0 | 0 | 0 | 1 | 1 | 0 | 0 | 1 | 1 | 0
S1(B1)…S8(B8) from S-Box | S1 | 1 | 0 | 0 | 1 | 9 | S2 | 1 | 1 | 1 | 0 | 14 | S3 | 0 | 0 | 0 | 0 | 0 | S4 | 1 | 0 | 1 | 0 | 10 | S5 | 0 | 0 | 0 | 0 | 0 | S6 | 1 | 1 | 0 | 0 | 12 | S7 | 1 | 1 | 0 | 1 | 13 | S8 | 0 | 0 | 0 | 1 | 1 |  |  |  | E-Bit Selection
| 1 | 0 | 0 | 1 | 1 | 1 | 1 | 0 | 0 | 0 | 0 | 0 | 1 | 0 | 1 | 0 | 0 | 0 | 0 | 0 | 1 | 1 | 0 | 0 | 1 | 1 | 0 | 1 | 0 | 0 | 0 | 1 | [19 empty] | 32 | 1 | 2 | 3 | 4 | 5
f(S1(B1)…S8(B8)) - from P-Bit | 0 | 1 | 0 | 1 | 0 | 0 | 1 | 0 | 1 | 1 | 0 | 1 | 1 | 0 | 0 | 0 | 0 | 0 | 0 | 0 | 1 | 0 | 0 | 0 | 0 | 1 | 0 | 1 | 1 | 0 | 1 | 1 | R2L2_E | [18 empty] | 4 | 5 | 6 | 7 | 8 | 9
R2=(L1 XOR f(S1(B1)…S8(B8))) | 0 | 1 | 0 | 0 | 1 | 0 | 1 | 0 | 0 | 0 | 0 | 1 | 0 | 0 | 1 | 0 | 0 | 0 | 0 | 1 | 0 | 0 | 0 | 0 | 1 | 1 | 1 | 1 | 0 | 1 | 1 | 0 | 4 | A | 1 | 2 | 1 | 0 | F | 6 | 5 | A | 7 | 8 | E | 3 | 9 | 4 |  |  |  | 8 | 9 | 10 | 11 | 12 | 13
L3=R2 | 0 | 1 | 0 | 0 | 1 | 0 | 1 | 0 | 0 | 0 | 0 | 1 | 0 | 0 | 1 | 0 | 0 | 0 | 0 | 1 | 0 | 0 | 0 | 0 | 1 | 1 | 1 | 1 | 0 | 1 | 1 | 0 | [19 empty] | 12 | 13 | 14 | 15 | 16 | 17
E(R2) | 0 | 0 | 1 | 0 | 0 | 1 | 0 | 1 | 0 | 1 | 0 | 0 | 0 | 0 | 0 | 0 | 1 | 0 | 1 | 0 | 0 | 1 | 0 | 0 | 0 | 0 | 0 | 0 | 1 | 0 | 1 | 0 | 0 | 0 | 0 | 1 | 0 | 1 | 1 | 1 | 1 | 0 | 1 | 0 | 1 | 1 | 0 | 0 |  |  |  | 16 | 17 | 18 | 19 | 20 | 21
K3 | 0 | 0 | 0 | 0 | 0 | 1 | 1 | 0 | 1 | 1 | 1 | 0 | 1 | 1 | 0 | 1 | 1 | 0 | 1 | 0 | 0 | 1 | 0 | 0 | 1 | 0 | 1 | 0 | 1 | 1 | 0 | 0 | 1 | 1 | 1 | 1 | 0 | 1 | 0 | 1 | 1 | 0 | 1 | 1 | 0 | 1 | 0 | 1 |  |  |  | 20 | 21 | 22 | 23 | 24 | 25
K3 XOR E(R2) | 0 | 0 | 1 | 0 | 0 | 0 | 1 | 1 | 1 | 0 | 1 | 0 | 1 | 1 | 0 | 1 | 0 | 0 | 0 | 0 | 0 | 0 | 0 | 0 | 1 | 0 | 1 | 0 | 0 | 1 | 1 | 0 | 1 | 1 | 1 | 0 | 0 | 0 | 1 | 0 | 0 | 0 | 0 | 1 | 1 | 0 | 0 | 1 |  |  |  | 24 | 25 | 26 | 27 | 28 | 29
S1(B1)…S8(B8) -from S-box | S1 | 0 | 0 | 1 | 0 | 2 | S2 | 0 | 0 | 1 | 1 | 3 | S3 | 0 | 0 | 1 | 0 | 2 | S4 | 0 | 1 | 1 | 1 | 7 | S5 | 0 | 0 | 0 | 1 | 1 | S6 | 0 | 0 | 1 | 1 | 3 | S7 | 1 | 1 | 1 | 1 | 15 | S8 | 0 | 0 | 0 | 0 | 0 |  |  |  | 28 | 29 | 30 | 31 | 32 | 1
| 0 | 0 | 1 | 0 | 0 | 0 | 1 | 1 | 0 | 0 | 1 | 0 | 0 | 1 | 1 | 1 | 0 | 0 | 0 | 1 | 0 | 0 | 1 | 1 | 1 | 1 | 1 | 1 | 0 | 0 | 0 | 0
f(S1(B1)…S8(B8)) - from P-Bit | 1 | 1 | 1 | 0 | 0 | 0 | 1 | 0 | 0 | 1 | 1 | 1 | 0 | 0 | 0 | 0 | 0 | 1 | 1 | 1 | 0 | 1 | 1 | 0 | 0 | 0 | 0 | 0 | 0 | 1 | 0 | 1 | R3L3_E
R3=(L2 XOR f(S1(B1)…S8(B8))) | 1 | 0 | 1 | 1 | 1 | 0 | 0 | 0 | 0 | 0 | 0 | 0 | 1 | 0 | 0 | 0 | 1 | 0 | 0 | 1 | 0 | 1 | 0 | 1 | 1 | 0 | 0 | 1 | 0 | 0 | 0 | 1 | B | 8 | 0 | 8 | 9 | 5 | 9 | 1 | 4 | A | 1 | 2 | 1 | 0 | F | 6
L4=R3 | 1 | 0 | 1 | 1 | 1 | 0 | 0 | 0 | 0 | 0 | 0 | 0 | 1 | 0 | 0 | 0 | 1 | 0 | 0 | 1 | 0 | 1 | 0 | 1 | 1 | 0 | 0 | 1 | 0 | 0 | 0 | 1 | [19 empty] | P-Bit
E(R3) | 1 | 1 | 0 | 1 | 1 | 1 | 1 | 1 | 0 | 0 | 0 | 0 | 0 | 0 | 0 | 0 | 0 | 1 | 0 | 1 | 0 | 0 | 0 | 1 | 0 | 1 | 0 | 0 | 1 | 0 | 1 | 0 | 1 | 0 | 1 | 1 | 1 | 1 | 0 | 0 | 1 | 0 | 1 | 0 | 0 | 0 | 1 | 1 |  |  |  | 16 | 7 | 20 | 21
K4 | 1 | 1 | 0 | 1 | 1 | 0 | 1 | 0 | 0 | 0 | 1 | 0 | 1 | 1 | 0 | 1 | 0 | 0 | 0 | 0 | 0 | 0 | 1 | 1 | 0 | 0 | 1 | 0 | 1 | 0 | 1 | 1 | 0 | 1 | 1 | 0 | 1 | 1 | 1 | 0 | 1 | 1 | 1 | 0 | 0 | 0 | 1 | 1 |  |  |  | 29 | 12 | 28 | 17
K4 XOR E(R3) | 0 | 0 | 0 | 0 | 0 | 1 | 0 | 1 | 0 | 0 | 1 | 0 | 1 | 1 | 0 | 1 | 0 | 1 | 0 | 1 | 0 | 0 | 1 | 0 | 0 | 1 | 1 | 0 | 0 | 0 | 0 | 1 | 1 | 1 | 0 | 1 | 0 | 0 | 1 | 0 | 0 | 1 | 0 | 0 | 0 | 0 | 0 | 0 |  |  |  | 1 | 15 | 23 | 26
S1(B1)…S8(B8) from S-Box | S1 | 0 | 0 | 0 | 0 | 0 | S2 | 0 | 1 | 1 | 1 | 7 | S3 | 1 | 1 | 1 | 0 | 14 | S4 | 0 | 0 | 1 | 0 | 2 | S5 | 1 | 1 | 0 | 1 | 13 | S6 | 0 | 0 | 1 | 1 | 3 | S7 | 0 | 1 | 0 | 0 | 4 | S8 | 1 | 1 | 0 | 1 | 13 |  |  |  | 5 | 18 | 31 | 10
| 0 | 0 | 0 | 0 | 0 | 1 | 1 | 1 | 1 | 1 | 1 | 0 | 0 | 0 | 1 | 0 | 1 | 1 | 0 | 1 | 0 | 0 | 1 | 1 | 0 | 1 | 0 | 0 | 1 | 1 | 0 | 1 | [19 empty] | 2 | 8 | 24 | 14
f(S1(B1)…S8(B8)) - from P-Bit | 0 | 1 | 1 | 0 | 1 | 0 | 0 | 1 | 0 | 1 | 1 | 1 | 0 | 1 | 0 | 1 | 0 | 1 | 1 | 0 | 1 | 0 | 0 | 1 | 0 | 0 | 1 | 1 | 0 | 1 | 0 | 0 | R4L4_E | [18 empty] | 32 | 27 | 3 | 9
R4=L3 XOR f(S1(B1)…S8(B8)) | 0 | 0 | 1 | 0 | 0 | 0 | 1 | 1 | 0 | 1 | 1 | 0 | 0 | 1 | 1 | 1 | 0 | 1 | 1 | 1 | 1 | 0 | 0 | 1 | 1 | 1 | 0 | 0 | 0 | 0 | 1 | 0 | 2 | 3 | 6 | 7 | 7 | 9 | C | 2 | B | 8 | 0 | 8 | 9 | 5 | 9 | 1 |  |  |  | 19 | 13 | 30 | 6
L5=R4 | 0 | 0 | 1 | 0 | 0 | 0 | 1 | 1 | 0 | 1 | 1 | 0 | 0 | 1 | 1 | 1 | 0 | 1 | 1 | 1 | 1 | 0 | 0 | 1 | 1 | 1 | 0 | 0 | 0 | 0 | 1 | 0 | [19 empty] | 22 | 11 | 4 | 25
E(R4) | 0 | 0 | 0 | 1 | 0 | 0 | 0 | 0 | 0 | 1 | 1 | 0 | 1 | 0 | 1 | 1 | 0 | 0 | 0 | 0 | 1 | 1 | 1 | 0 | 1 | 0 | 1 | 1 | 1 | 1 | 1 | 1 | 0 | 0 | 1 | 1 | 1 | 1 | 1 | 0 | 0 | 0 | 0 | 0 | 0 | 1 | 0 | 0
K5 | 0 | 1 | 1 | 0 | 1 | 0 | 0 | 1 | 1 | 0 | 1 | 0 | 0 | 1 | 1 | 0 | 0 | 0 | 1 | 0 | 1 | 0 | 0 | 1 | 1 | 1 | 1 | 1 | 1 | 1 | 1 | 0 | 1 | 1 | 0 | 0 | 1 | 0 | 0 | 1 | 0 | 0 | 0 | 1 | 0 | 0 | 1 | 1
K5 XOR E(R4) | 0 | 1 | 1 | 1 | 1 | 0 | 0 | 1 | 1 | 1 | 0 | 0 | 1 | 1 | 0 | 1 | 0 | 0 | 1 | 0 | 0 | 1 | 1 | 1 | 0 | 1 | 0 | 0 | 0 | 0 | 0 | 1 | 1 | 1 | 1 | 1 | 0 | 1 | 1 | 1 | 0 | 0 | 0 | 1 | 0 | 1 | 1 | 1
S1(B1)…S8(B8) -from S-box | S1 | 0 | 1 | 1 | 1 | 7 | S2 | 0 | 1 | 0 | 1 | 5 | S3 | 0 | 0 | 1 | 0 | 2 | S4 | 0 | 1 | 1 | 0 | 6 | S5 | 1 | 0 | 0 | 0 | 8 | S6 | 1 | 0 | 0 | 0 | 8 | S7 | 0 | 1 | 1 | 0 | 6 | S8 | 1 | 0 | 1 | 1 | 11
| 0 | 1 | 1 | 1 | 0 | 1 | 0 | 1 | 0 | 0 | 1 | 0 | 0 | 1 | 1 | 0 | 1 | 0 | 0 | 0 | 1 | 0 | 0 | 0 | 0 | 1 | 1 | 0 | 1 | 0 | 1 | 1
f(S1(B1)…S8(B8)) - from P-Bit | 0 | 0 | 0 | 1 | 1 | 0 | 0 | 1 | 0 | 1 | 0 | 1 | 0 | 0 | 1 | 0 | 1 | 1 | 0 | 1 | 1 | 1 | 1 | 0 | 0 | 0 | 0 | 1 | 0 | 1 | 1 | 0 | R5L5_E
R5=L4 XOR f(S1(B1)…S8(B8)) | 1 | 0 | 1 | 0 | 0 | 0 | 0 | 1 | 0 | 1 | 0 | 1 | 1 | 0 | 1 | 0 | 0 | 1 | 0 | 0 | 1 | 0 | 1 | 1 | 1 | 0 | 0 | 0 | 0 | 1 | 1 | 1 | A | 1 | 5 | A | 4 | B | 8 | 7 | 2 | 3 | 6 | 7 | 7 | 9 | C | 2
L6=R5 | 1 | 0 | 1 | 0 | 0 | 0 | 0 | 1 | 0 | 1 | 0 | 1 | 1 | 0 | 1 | 0 | 0 | 1 | 0 | 0 | 1 | 0 | 1 | 1 | 1 | 0 | 0 | 0 | 0 | 1 | 1 | 1
E(R5) | 1 | 1 | 0 | 1 | 0 | 0 | 0 | 0 | 0 | 0 | 1 | 0 | 1 | 0 | 1 | 0 | 1 | 1 | 1 | 1 | 0 | 1 | 0 | 0 | 0 | 0 | 1 | 0 | 0 | 1 | 0 | 1 | 0 | 1 | 1 | 1 | 1 | 1 | 0 | 0 | 0 | 0 | 0 | 0 | 1 | 1 | 1 | 1
K6 | 1 | 1 | 0 | 0 | 0 | 0 | 0 | 1 | 1 | 0 | 0 | 1 | 0 | 1 | 0 | 0 | 1 | 0 | 0 | 0 | 1 | 1 | 1 | 0 | 1 | 0 | 0 | 0 | 0 | 1 | 1 | 1 | 0 | 1 | 0 | 0 | 0 | 1 | 1 | 1 | 0 | 1 | 0 | 1 | 1 | 1 | 1 | 0
K6 XOR E(R5) | 0 | 0 | 0 | 1 | 0 | 0 | 0 | 1 | 1 | 0 | 1 | 1 | 1 | 1 | 1 | 0 | 0 | 1 | 1 | 1 | 1 | 0 | 1 | 0 | 1 | 0 | 1 | 0 | 0 | 0 | 1 | 0 | 0 | 0 | 1 | 1 | 1 | 0 | 1 | 1 | 0 | 1 | 0 | 1 | 0 | 0 | 0 | 1
S1(B1)…S8(B8) | S1 | 1 | 1 | 0 | 1 | 13 | S2 | 1 | 0 | 0 | 1 | 9 | S3 | 1 | 0 | 1 | 1 | 11 | S4 | 0 | 0 | 1 | 0 | 2 | S5 | 1 | 0 | 1 | 0 | 10 | S6 | 0 | 0 | 1 | 1 | 3 | S7 | 1 | 0 | 1 | 0 | 10 | S8 | 1 | 1 | 0 | 0 | 12
| 1 | 1 | 0 | 1 | 1 | 0 | 0 | 1 | 1 | 0 | 1 | 1 | 0 | 0 | 1 | 0 | 1 | 0 | 1 | 0 | 0 | 0 | 1 | 1 | 1 | 0 | 1 | 0 | 1 | 1 | 0 | 0
f(S1(B1)…S8(B8)) | 0 | 0 | 0 | 0 | 1 | 1 | 0 | 1 | 1 | 1 | 1 | 0 | 1 | 0 | 0 | 0 | 1 | 1 | 1 | 0 | 0 | 1 | 0 | 1 | 1 | 0 | 1 | 0 | 0 | 1 | 1 | 1 | R6L6_E
R6=L5 XOR f(S1(B1)…S8(B8)) | 0 | 0 | 1 | 0 | 1 | 1 | 1 | 0 | 1 | 0 | 0 | 0 | 1 | 1 | 1 | 1 | 1 | 0 | 0 | 1 | 1 | 1 | 0 | 0 | 0 | 1 | 1 | 0 | 0 | 1 | 0 | 1 | 2 | E | 8 | F | 9 | C | 6 | 5 | A | 1 | 5 | A | 4 | B | 8 | 7
L7=R6 | 0 | 0 | 1 | 0 | 1 | 1 | 1 | 0 | 1 | 0 | 0 | 0 | 1 | 1 | 1 | 1 | 1 | 0 | 0 | 1 | 1 | 1 | 0 | 0 | 0 | 1 | 1 | 0 | 0 | 1 | 0 | 1
E(R6) | 1 | 0 | 0 | 1 | 0 | 1 | 0 | 1 | 1 | 1 | 0 | 1 | 0 | 1 | 0 | 0 | 0 | 1 | 0 | 1 | 1 | 1 | 1 | 1 | 1 | 1 | 0 | 0 | 1 | 1 | 1 | 1 | 1 | 0 | 0 | 0 | 0 | 0 | 1 | 1 | 0 | 0 | 0 | 0 | 1 | 0 | 1 | 0
K7 | 0 | 1 | 1 | 1 | 0 | 0 | 0 | 0 | 1 | 0 | 0 | 0 | 1 | 0 | 1 | 0 | 1 | 1 | 0 | 1 | 0 | 0 | 1 | 0 | 1 | 1 | 0 | 1 | 1 | 1 | 0 | 1 | 1 | 0 | 1 | 1 | 0 | 0 | 1 | 1 | 1 | 1 | 0 | 0 | 0 | 0 | 0 | 0
K7 XOR E(R6) | 1 | 1 | 1 | 0 | 0 | 1 | 0 | 1 | 0 | 1 | 0 | 1 | 1 | 1 | 1 | 0 | 1 | 0 | 0 | 0 | 1 | 1 | 0 | 1 | 0 | 0 | 0 | 1 | 0 | 0 | 1 | 0 | 0 | 0 | 1 | 1 | 0 | 0 | 0 | 0 | 1 | 1 | 0 | 0 | 1 | 0 | 1 | 0
S1(B1)…S8(B8) -from S-box | S1 | 1 | 0 | 1 | 0 | 10 | S2 | 0 | 0 | 0 | 1 | 1 | S3 | 1 | 0 | 1 | 0 | 10 | S4 | 0 | 0 | 0 | 0 | 0 | S5 | 0 | 1 | 0 | 0 | 4 | S6 | 0 | 0 | 1 | 1 | 3 | S7 | 0 | 0 | 0 | 0 | 0 | S8 | 1 | 1 | 1 | 1 | 15
| 1 | 0 | 1 | 0 | 0 | 0 | 0 | 1 | 1 | 0 | 1 | 0 | 0 | 0 | 0 | 0 | 0 | 1 | 0 | 0 | 0 | 0 | 1 | 1 | 0 | 0 | 0 | 0 | 1 | 1 | 1 | 1
f(S1(B1)…S8(B8)) - from P-Bit | 0 | 0 | 0 | 0 | 1 | 0 | 0 | 0 | 1 | 0 | 1 | 0 | 0 | 1 | 1 | 0 | 0 | 1 | 1 | 0 | 1 | 0 | 1 | 1 | 0 | 0 | 1 | 0 | 0 | 1 | 0 | 0 | R7L7_E
R7=L6 XOR f(S1(B1)…S8(B8)) | 1 | 0 | 1 | 0 | 1 | 0 | 0 | 1 | 1 | 1 | 1 | 1 | 1 | 1 | 0 | 0 | 0 | 0 | 1 | 0 | 0 | 0 | 0 | 0 | 1 | 0 | 1 | 0 | 0 | 0 | 1 | 1 | A | 9 | F | C | 2 | 0 | A | 3 | 2 | E | 8 | F | 9 | C | 6 | 5
L8=R7 | 1 | 0 | 1 | 0 | 1 | 0 | 0 | 1 | 1 | 1 | 1 | 1 | 1 | 1 | 0 | 0 | 0 | 0 | 1 | 0 | 0 | 0 | 0 | 0 | 1 | 0 | 1 | 0 | 0 | 0 | 1 | 1
E(R7) | 1 | 1 | 0 | 1 | 0 | 1 | 0 | 1 | 0 | 0 | 1 | 1 | 1 | 1 | 1 | 1 | 1 | 1 | 1 | 1 | 1 | 0 | 0 | 0 | 0 | 0 | 0 | 1 | 0 | 0 | 0 | 0 | 0 | 0 | 0 | 1 | 0 | 1 | 0 | 1 | 0 | 0 | 0 | 0 | 0 | 1 | 1 | 1
K8 | 0 | 0 | 1 | 1 | 0 | 1 | 0 | 0 | 1 | 1 | 1 | 1 | 1 | 0 | 0 | 0 | 0 | 0 | 1 | 0 | 0 | 0 | 1 | 0 | 1 | 1 | 1 | 1 | 0 | 0 | 0 | 0 | 1 | 1 | 0 | 0 | 0 | 1 | 1 | 0 | 0 | 1 | 1 | 0 | 1 | 1 | 0 | 1
K8 XOR E(R7) | 1 | 1 | 1 | 0 | 0 | 0 | 0 | 1 | 1 | 1 | 0 | 0 | 0 | 1 | 1 | 1 | 1 | 1 | 0 | 1 | 1 | 0 | 1 | 0 | 1 | 1 | 1 | 0 | 0 | 0 | 0 | 0 | 1 | 1 | 0 | 1 | 0 | 0 | 1 | 1 | 0 | 1 | 1 | 0 | 1 | 0 | 1 | 0
S1(B1)…S8(B8) | S1 | 0 | 0 | 1 | 1 | 3 | S2 | 0 | 1 | 0 | 1 | 5 | S3 | 0 | 0 | 0 | 1 | 1 | S4 | 1 | 1 | 0 | 0 | 12 | S5 | 0 | 1 | 1 | 0 | 6 | S6 | 1 | 0 | 0 | 1 | 9 | S7 | 0 | 0 | 0 | 1 | 1 | S8 | 1 | 1 | 0 | 0 | 12
| 0 | 0 | 1 | 1 | 0 | 1 | 0 | 1 | 0 | 0 | 0 | 1 | 1 | 1 | 0 | 0 | 0 | 1 | 1 | 0 | 1 | 0 | 0 | 1 | 0 | 0 | 0 | 1 | 1 | 1 | 0 | 0
f(S1(B1)…S8(B8)) | 0 | 0 | 0 | 1 | 1 | 1 | 1 | 0 | 0 | 0 | 0 | 0 | 0 | 1 | 0 | 0 | 0 | 1 | 1 | 1 | 0 | 0 | 1 | 0 | 1 | 1 | 1 | 1 | 0 | 0 | 1 | 0 | R8L8_E
R8=L7 XOR f(S1(B1)…S8(B8)) | 0 | 0 | 1 | 1 | 0 | 0 | 0 | 0 | 1 | 0 | 0 | 0 | 1 | 0 | 1 | 1 | 1 | 1 | 1 | 0 | 1 | 1 | 1 | 0 | 1 | 0 | 0 | 1 | 0 | 1 | 1 | 1 | 3 | 0 | 8 | B | E | E | 9 | 7 | A | 9 | F | C | 2 | 0 | A | 3
L9=R8 | 0 | 0 | 1 | 1 | 0 | 0 | 0 | 0 | 1 | 0 | 0 | 0 | 1 | 0 | 1 | 1 | 1 | 1 | 1 | 0 | 1 | 1 | 1 | 0 | 1 | 0 | 0 | 1 | 0 | 1 | 1 | 1
E(R8) | 1 | 0 | 0 | 1 | 1 | 0 | 1 | 0 | 0 | 0 | 0 | 1 | 0 | 1 | 0 | 0 | 0 | 1 | 0 | 1 | 0 | 1 | 1 | 1 | 1 | 1 | 1 | 1 | 0 | 1 | 0 | 1 | 1 | 1 | 0 | 1 | 0 | 1 | 0 | 0 | 1 | 0 | 1 | 0 | 1 | 1 | 1 | 0
K9 | 1 | 0 | 0 | 0 | 0 | 1 | 0 | 0 | 1 | 0 | 1 | 1 | 1 | 0 | 1 | 1 | 0 | 1 | 0 | 0 | 0 | 1 | 0 | 0 | 0 | 1 | 1 | 1 | 0 | 0 | 1 | 1 | 1 | 1 | 0 | 1 | 1 | 1 | 0 | 0 | 1 | 1 | 0 | 0 | 1 | 1 | 0 | 0
K9 XOR E(R8) | 0 | 0 | 0 | 1 | 1 | 1 | 1 | 0 | 1 | 0 | 1 | 0 | 1 | 1 | 1 | 1 | 0 | 0 | 0 | 1 | 0 | 0 | 1 | 1 | 1 | 0 | 0 | 0 | 0 | 1 | 1 | 0 | 0 | 0 | 0 | 0 | 1 | 0 | 0 | 0 | 0 | 1 | 1 | 0 | 0 | 0 | 1 | 0
S1(B1)…S8(B8) -from S-box | S1 | 0 | 1 | 0 | 0 | 4 | S2 | 0 | 1 | 0 | 0 | 4 | S3 | 1 | 1 | 1 | 0 | 14 | S4 | 0 | 1 | 1 | 1 | 7 | S5 | 1 | 0 | 1 | 1 | 11 | S6 | 1 | 0 | 0 | 1 | 9 | S7 | 0 | 1 | 1 | 0 | 6 | S8 | 1 | 0 | 1 | 1 | 11
| 0 | 1 | 0 | 0 | 0 | 1 | 0 | 0 | 1 | 1 | 1 | 0 | 0 | 1 | 1 | 1 | 1 | 0 | 1 | 1 | 1 | 0 | 0 | 1 | 0 | 1 | 1 | 0 | 1 | 0 | 1 | 1
f(S1(B1)…S8(B8)) - from P-Bit | 1 | 0 | 1 | 1 | 1 | 0 | 0 | 1 | 0 | 1 | 0 | 1 | 0 | 0 | 1 | 1 | 1 | 0 | 1 | 1 | 1 | 1 | 0 | 1 | 1 | 0 | 0 | 1 | 0 | 1 | 0 | 0 | R9L9_E
R9=L8 XOR f(S1(B1)…S8(B8)) | 0 | 0 | 0 | 1 | 0 | 0 | 0 | 0 | 1 | 0 | 1 | 0 | 1 | 1 | 1 | 1 | 1 | 0 | 0 | 1 | 1 | 1 | 0 | 1 | 0 | 0 | 1 | 1 | 0 | 1 | 1 | 1 | 1 | 0 | A | F | 9 | D | 3 | 7 | 3 | 0 | 8 | B | E | E | 9 | 7
L10=R9 | 0 | 0 | 0 | 1 | 0 | 0 | 0 | 0 | 1 | 0 | 1 | 0 | 1 | 1 | 1 | 1 | 1 | 0 | 0 | 1 | 1 | 1 | 0 | 1 | 0 | 0 | 1 | 1 | 0 | 1 | 1 | 1
E(R9) | 1 | 0 | 0 | 0 | 1 | 0 | 1 | 0 | 0 | 0 | 0 | 1 | 0 | 1 | 0 | 1 | 0 | 1 | 0 | 1 | 1 | 1 | 1 | 1 | 1 | 1 | 0 | 0 | 1 | 1 | 1 | 1 | 1 | 0 | 1 | 0 | 1 | 0 | 0 | 1 | 1 | 0 | 1 | 0 | 1 | 1 | 1 | 0
K10 | 0 | 0 | 0 | 0 | 0 | 0 | 1 | 0 | 0 | 1 | 1 | 1 | 0 | 1 | 1 | 0 | 0 | 1 | 0 | 1 | 0 | 1 | 1 | 1 | 0 | 0 | 0 | 0 | 1 | 0 | 0 | 0 | 1 | 0 | 1 | 1 | 0 | 1 | 0 | 1 | 1 | 0 | 1 | 1 | 1 | 1 | 1 | 1
K10 XOR E(R9) | 1 | 0 | 0 | 0 | 1 | 0 | 0 | 0 | 0 | 1 | 1 | 0 | 0 | 0 | 1 | 1 | 0 | 0 | 0 | 0 | 1 | 0 | 0 | 0 | 1 | 1 | 0 | 0 | 0 | 1 | 1 | 1 | 0 | 0 | 0 | 1 | 1 | 1 | 0 | 0 | 0 | 0 | 0 | 1 | 0 | 0 | 0 | 1
S1(B1)…S8(B8) | S1 | 0 | 0 | 0 | 1 | 1 | S2 | 1 | 1 | 1 | 0 | 14 | S3 | 1 | 1 | 1 | 1 | 15 | S4 | 0 | 0 | 0 | 0 | 0 | S5 | 0 | 1 | 1 | 0 | 6 | S6 | 1 | 0 | 1 | 1 | 11 | S7 | 1 | 0 | 1 | 0 | 10 | S8 | 1 | 1 | 0 | 0 | 12
| 0 | 0 | 0 | 1 | 1 | 1 | 1 | 0 | 1 | 1 | 1 | 1 | 0 | 0 | 0 | 0 | 0 | 1 | 1 | 0 | 1 | 0 | 1 | 1 | 1 | 0 | 1 | 0 | 1 | 1 | 0 | 0
f(S1(B1)…S8(B8)) | 0 | 1 | 0 | 1 | 1 | 1 | 0 | 0 | 0 | 0 | 1 | 0 | 1 | 1 | 0 | 1 | 0 | 0 | 1 | 0 | 0 | 1 | 0 | 1 | 1 | 0 | 1 | 1 | 0 | 1 | 1 | 1 | R10L10_E
R10=L9 XOR f(S1(B1)…S8(B8)) | 0 | 1 | 1 | 0 | 1 | 1 | 0 | 0 | 1 | 0 | 1 | 0 | 0 | 1 | 1 | 0 | 1 | 1 | 0 | 0 | 1 | 0 | 1 | 1 | 0 | 0 | 1 | 0 | 0 | 0 | 0 | 0 | 6 | C | A | 6 | C | B | 2 | 0 | 1 | 0 | A | F | 9 | D | 3 | 7
L11=R10 | 0 | 1 | 1 | 0 | 1 | 1 | 0 | 0 | 1 | 0 | 1 | 0 | 0 | 1 | 1 | 0 | 1 | 1 | 0 | 0 | 1 | 0 | 1 | 1 | 0 | 0 | 1 | 0 | 0 | 0 | 0 | 0
E(R10) | 0 | 0 | 1 | 1 | 0 | 1 | 0 | 1 | 1 | 0 | 0 | 1 | 0 | 1 | 0 | 1 | 0 | 0 | 0 | 0 | 1 | 1 | 0 | 1 | 0 | 1 | 1 | 0 | 0 | 1 | 0 | 1 | 0 | 1 | 1 | 0 | 1 | 0 | 0 | 1 | 0 | 0 | 0 | 0 | 0 | 0 | 0 | 0
K11 | 0 | 1 | 1 | 0 | 1 | 1 | 0 | 1 | 0 | 1 | 0 | 1 | 0 | 1 | 0 | 1 | 0 | 1 | 1 | 0 | 0 | 0 | 0 | 0 | 1 | 0 | 1 | 0 | 1 | 1 | 1 | 1 | 0 | 1 | 1 | 1 | 1 | 1 | 0 | 0 | 1 | 0 | 1 | 0 | 0 | 1 | 0 | 1
K11 XOR E(R10) | 0 | 1 | 0 | 1 | 1 | 0 | 0 | 0 | 1 | 1 | 0 | 0 | 0 | 0 | 0 | 0 | 0 | 1 | 1 | 0 | 1 | 1 | 0 | 1 | 1 | 1 | 0 | 0 | 1 | 0 | 1 | 0 | 0 | 0 | 0 | 1 | 0 | 1 | 0 | 1 | 1 | 0 | 1 | 0 | 0 | 1 | 0 | 1
S1(B1)…S8(B8) -from S-box | S1 | 1 | 1 | 0 | 0 | 12 | S2 | 0 | 0 | 1 | 1 | 3 | S3 | 1 | 1 | 0 | 1 | 13 | S4 | 1 | 1 | 0 | 1 | 13 | S5 | 1 | 0 | 0 | 1 | 9 | S6 | 0 | 1 | 0 | 0 | 4 | S7 | 0 | 1 | 1 | 1 | 7 | S8 | 1 | 1 | 1 | 0 | 14
| 1 | 1 | 0 | 0 | 0 | 0 | 1 | 1 | 1 | 1 | 0 | 1 | 1 | 1 | 0 | 1 | 1 | 0 | 0 | 1 | 0 | 1 | 0 | 0 | 0 | 1 | 1 | 1 | 1 | 1 | 1 | 0
f(S1(B1)…S8(B8)) - from P-Bit | 1 | 1 | 1 | 0 | 1 | 1 | 1 | 1 | 1 | 0 | 0 | 1 | 0 | 0 | 1 | 1 | 1 | 1 | 0 | 1 | 0 | 1 | 0 | 1 | 0 | 1 | 1 | 0 | 1 | 0 | 0 | 0 | R11L11_E
R11=L10 XOR f(S1(B1)…S8(B8)) | 1 | 1 | 1 | 1 | 1 | 1 | 1 | 1 | 0 | 0 | 1 | 1 | 1 | 1 | 0 | 0 | 0 | 1 | 0 | 0 | 1 | 0 | 0 | 0 | 0 | 1 | 0 | 1 | 1 | 1 | 1 | 1 | F | F | 3 | C | 4 | 8 | 5 | F | 6 | C | A | 6 | C | B | 2 | 0
L12=R11 | 1 | 1 | 1 | 1 | 1 | 1 | 1 | 1 | 0 | 0 | 1 | 1 | 1 | 1 | 0 | 0 | 0 | 1 | 0 | 0 | 1 | 0 | 0 | 0 | 0 | 1 | 0 | 1 | 1 | 1 | 1 | 1
E(R11) | 1 | 1 | 1 | 1 | 1 | 1 | 1 | 1 | 1 | 1 | 1 | 0 | 1 | 0 | 0 | 1 | 1 | 1 | 1 | 1 | 1 | 0 | 0 | 0 | 0 | 0 | 1 | 0 | 0 | 1 | 0 | 1 | 0 | 0 | 0 | 0 | 0 | 0 | 1 | 0 | 1 | 1 | 1 | 1 | 1 | 1 | 1 | 1
K12 | 1 | 1 | 0 | 0 | 0 | 0 | 1 | 0 | 1 | 1 | 0 | 0 | 0 | 0 | 0 | 1 | 1 | 1 | 1 | 0 | 1 | 0 | 0 | 1 | 0 | 1 | 1 | 0 | 1 | 0 | 1 | 0 | 0 | 1 | 0 | 0 | 1 | 0 | 1 | 1 | 1 | 1 | 1 | 1 | 0 | 0 | 1 | 1
K12 XOR E(R11) | 0 | 0 | 1 | 1 | 1 | 1 | 0 | 1 | 0 | 0 | 1 | 0 | 1 | 0 | 0 | 0 | 0 | 0 | 0 | 1 | 0 | 0 | 0 | 1 | 0 | 1 | 0 | 0 | 1 | 1 | 1 | 1 | 0 | 1 | 0 | 0 | 1 | 0 | 0 | 1 | 0 | 0 | 0 | 0 | 1 | 1 | 0 | 0
S1(B1)…S8(B8) | S1 | 0 | 0 | 0 | 1 | 1 | S2 | 0 | 1 | 1 | 1 | 7 | S3 | 1 | 1 | 0 | 1 | 13 | S4 | 0 | 1 | 0 | 0 | 4 | S5 | 0 | 0 | 0 | 0 | 0 | S6 | 0 | 1 | 0 | 0 | 4 | S7 | 1 | 0 | 1 | 1 | 11 | S8 | 1 | 0 | 1 | 1 | 11
| 0 | 0 | 0 | 1 | 0 | 1 | 1 | 1 | 1 | 1 | 0 | 1 | 0 | 1 | 0 | 0 | 0 | 0 | 0 | 0 | 0 | 1 | 0 | 0 | 1 | 0 | 1 | 1 | 1 | 0 | 1 | 1
f(S1(B1)…S8(B8)) | 0 | 1 | 0 | 0 | 1 | 1 | 1 | 0 | 0 | 0 | 0 | 0 | 0 | 0 | 1 | 1 | 0 | 1 | 0 | 1 | 1 | 1 | 0 | 1 | 0 | 0 | 0 | 1 | 1 | 0 | 1 | 1 | R12L12_E
R12=L11 XOR f(S1(B1)…S8(B8)) | 0 | 0 | 1 | 0 | 0 | 0 | 1 | 0 | 1 | 0 | 1 | 0 | 0 | 1 | 0 | 1 | 1 | 0 | 0 | 1 | 0 | 1 | 1 | 0 | 0 | 0 | 1 | 1 | 1 | 0 | 1 | 1 | 2 | 2 | A | 5 | 9 | 6 | 3 | B | F | F | 3 | C | 4 | 8 | 5 | F
L13=R12 | 0 | 0 | 1 | 0 | 0 | 0 | 1 | 0 | 1 | 0 | 1 | 0 | 0 | 1 | 0 | 1 | 1 | 0 | 0 | 1 | 0 | 1 | 1 | 0 | 0 | 0 | 1 | 1 | 1 | 0 | 1 | 1
E(R12) | 1 | 0 | 0 | 1 | 0 | 0 | 0 | 0 | 0 | 1 | 0 | 1 | 0 | 1 | 0 | 1 | 0 | 0 | 0 | 0 | 1 | 0 | 1 | 1 | 1 | 1 | 0 | 0 | 1 | 0 | 1 | 0 | 1 | 1 | 0 | 0 | 0 | 0 | 0 | 1 | 1 | 1 | 1 | 1 | 0 | 1 | 1 | 0
K13 | 1 | 0 | 0 | 1 | 1 | 0 | 0 | 1 | 1 | 1 | 0 | 0 | 0 | 0 | 1 | 1 | 0 | 0 | 0 | 1 | 0 | 0 | 1 | 1 | 1 | 0 | 0 | 1 | 0 | 1 | 1 | 1 | 1 | 1 | 0 | 0 | 1 | 0 | 0 | 1 | 0 | 0 | 0 | 1 | 1 | 1 | 1 | 1
K13 XOR E(R12) | 0 | 0 | 0 | 0 | 1 | 0 | 0 | 1 | 1 | 0 | 0 | 1 | 0 | 1 | 1 | 0 | 0 | 0 | 0 | 1 | 1 | 0 | 0 | 0 | 0 | 1 | 0 | 1 | 1 | 1 | 0 | 1 | 0 | 0 | 0 | 0 | 1 | 0 | 0 | 0 | 1 | 1 | 1 | 0 | 1 | 0 | 0 | 1
S1(B1)…S8(B8) -from S-box | S1 | 0 | 1 | 0 | 0 | 4 | S2 | 0 | 1 | 1 | 0 | 6 | S3 | 1 | 0 | 1 | 1 | 11 | S4 | 1 | 0 | 1 | 1 | 11 | S5 | 1 | 0 | 1 | 0 | 10 | S6 | 0 | 0 | 0 | 0 | 0 | S7 | 1 | 0 | 1 | 1 | 11 | S8 | 0 | 1 | 0 | 0 | 4
| 0 | 1 | 0 | 0 | 0 | 1 | 1 | 0 | 1 | 0 | 1 | 1 | 1 | 0 | 1 | 1 | 1 | 0 | 1 | 0 | 0 | 0 | 0 | 0 | 1 | 0 | 1 | 1 | 0 | 1 | 0 | 0
f(S1(B1)…S8(B8)) - from P-Bit | 1 | 1 | 0 | 0 | 0 | 1 | 1 | 1 | 0 | 1 | 0 | 0 | 0 | 0 | 0 | 0 | 1 | 0 | 0 | 0 | 0 | 1 | 0 | 1 | 1 | 1 | 1 | 1 | 0 | 1 | 0 | 1 | R13L13_E
R13=L12 XOR f(S1(B1)…S8(B8)) | 0 | 0 | 1 | 1 | 1 | 0 | 0 | 0 | 0 | 1 | 1 | 1 | 1 | 1 | 0 | 0 | 1 | 1 | 0 | 0 | 1 | 1 | 0 | 1 | 1 | 0 | 1 | 0 | 1 | 0 | 1 | 0 | 3 | 8 | 7 | C | C | D | A | A | 2 | 2 | A | 5 | 9 | 6 | 3 | B
L14=R13 | 0 | 0 | 1 | 1 | 1 | 0 | 0 | 0 | 0 | 1 | 1 | 1 | 1 | 1 | 0 | 0 | 1 | 1 | 0 | 0 | 1 | 1 | 0 | 1 | 1 | 0 | 1 | 0 | 1 | 0 | 1 | 0
E(R13) | 0 | 0 | 0 | 1 | 1 | 1 | 1 | 1 | 0 | 0 | 0 | 0 | 0 | 0 | 1 | 1 | 1 | 1 | 1 | 1 | 1 | 0 | 0 | 1 | 0 | 1 | 1 | 0 | 0 | 1 | 0 | 1 | 1 | 0 | 1 | 1 | 1 | 1 | 0 | 1 | 0 | 1 | 0 | 1 | 0 | 1 | 0 | 0
K14 | 0 | 0 | 1 | 0 | 0 | 1 | 0 | 1 | 0 | 0 | 0 | 1 | 1 | 0 | 1 | 1 | 1 | 0 | 0 | 0 | 1 | 0 | 1 | 1 | 1 | 1 | 0 | 0 | 0 | 1 | 1 | 1 | 0 | 0 | 0 | 1 | 0 | 1 | 1 | 1 | 1 | 1 | 0 | 1 | 0 | 0 | 0 | 0
K14 XOR E(R13) | 0 | 0 | 1 | 1 | 1 | 0 | 1 | 0 | 0 | 0 | 0 | 1 | 1 | 0 | 0 | 0 | 0 | 1 | 1 | 1 | 0 | 0 | 1 | 0 | 1 | 0 | 1 | 0 | 0 | 0 | 1 | 0 | 1 | 0 | 1 | 0 | 1 | 0 | 1 | 0 | 1 | 0 | 0 | 0 | 0 | 1 | 0 | 0
S1(B1)…S8(B8) | S1 | 1 | 0 | 0 | 0 | 8 | S2 | 1 | 1 | 0 | 1 | 13 | S3 | 0 | 0 | 0 | 1 | 1 | S4 | 0 | 0 | 0 | 1 | 1 | S5 | 1 | 0 | 1 | 0 | 10 | S6 | 1 | 0 | 0 | 0 | 8 | S7 | 0 | 0 | 1 | 1 | 3 | S8 | 1 | 0 | 0 | 0 | 8
| 1 | 0 | 0 | 0 | 1 | 1 | 0 | 1 | 0 | 0 | 0 | 1 | 0 | 0 | 0 | 1 | 1 | 0 | 1 | 0 | 1 | 0 | 0 | 0 | 0 | 0 | 1 | 1 | 1 | 0 | 0 | 0
f(S1(B1)…S8(B8)) | 1 | 0 | 0 | 1 | 1 | 1 | 1 | 1 | 1 | 0 | 0 | 0 | 1 | 0 | 0 | 0 | 0 | 1 | 0 | 0 | 0 | 1 | 0 | 0 | 1 | 0 | 0 | 1 | 0 | 0 | 0 | 0 | R14L14_E
R14=L13 XOR f(S1(B1)…S8(B8)) | 1 | 0 | 1 | 1 | 1 | 1 | 0 | 1 | 0 | 0 | 1 | 0 | 1 | 1 | 0 | 1 | 1 | 1 | 0 | 1 | 0 | 0 | 1 | 0 | 1 | 0 | 1 | 0 | 1 | 0 | 1 | 1 | B | D | 2 | D | D | 2 | A | B | 3 | 8 | 7 | C | C | D | A | A
L15=R14 | 1 | 0 | 1 | 1 | 1 | 1 | 0 | 1 | 0 | 0 | 1 | 0 | 1 | 1 | 0 | 1 | 1 | 1 | 0 | 1 | 0 | 0 | 1 | 0 | 1 | 0 | 1 | 0 | 1 | 0 | 1 | 1
E(R14) | 1 | 1 | 0 | 1 | 1 | 1 | 1 | 1 | 1 | 0 | 1 | 0 | 1 | 0 | 0 | 1 | 0 | 1 | 0 | 1 | 1 | 0 | 1 | 1 | 1 | 1 | 1 | 0 | 1 | 0 | 1 | 0 | 0 | 1 | 0 | 1 | 0 | 1 | 0 | 1 | 0 | 1 | 0 | 1 | 0 | 1 | 1 | 1
K15 | 0 | 0 | 1 | 1 | 0 | 0 | 1 | 1 | 0 | 0 | 1 | 1 | 0 | 0 | 0 | 0 | 1 | 1 | 0 | 0 | 0 | 1 | 0 | 1 | 1 | 1 | 0 | 1 | 1 | 0 | 0 | 1 | 1 | 0 | 1 | 0 | 0 | 0 | 1 | 1 | 0 | 1 | 1 | 0 | 1 | 1 | 0 | 1
K15 XOR E(R14) | 1 | 1 | 1 | 0 | 1 | 1 | 0 | 0 | 1 | 0 | 0 | 1 | 1 | 0 | 0 | 1 | 1 | 0 | 0 | 1 | 1 | 1 | 1 | 0 | 0 | 0 | 1 | 1 | 0 | 0 | 1 | 1 | 1 | 1 | 1 | 1 | 0 | 1 | 1 | 0 | 0 | 0 | 1 | 1 | 1 | 0 | 1 | 0 |  |  |  | IP-1
S1(B1)…S8(B8) -from S-box | S1 | 0 | 0 | 0 | 0 | 0 | S2 | 1 | 1 | 1 | 1 | 15 | S3 | 1 | 0 | 0 | 1 | 9 | S4 | 1 | 1 | 1 | 1 | 15 | S5 | 1 | 0 | 1 | 1 | 11 | S6 | 1 | 1 | 0 | 1 | 13 | S7 | 0 | 1 | 0 | 1 | 5 | S8 | 0 | 0 | 1 | 1 | 3 |  |  |  | 40 | 8 | 48 | 16 | 56 | 24 | 64 | 32
| 0 | 0 | 0 | 0 | 1 | 1 | 1 | 1 | 1 | 0 | 0 | 1 | 1 | 1 | 1 | 1 | 1 | 0 | 1 | 1 | 1 | 1 | 0 | 1 | 0 | 1 | 0 | 1 | 0 | 0 | 1 | 1 | [19 empty] | 39 | 7 | 47 | 15 | 55 | 23 | 63 | 31
f(S1(B1)…S8(B8)) - from P-Bit | 1 | 1 | 1 | 1 | 0 | 1 | 1 | 1 | 0 | 1 | 0 | 1 | 1 | 0 | 1 | 0 | 0 | 1 | 1 | 1 | 1 | 0 | 0 | 1 | 1 | 1 | 0 | 1 | 1 | 0 | 0 | 0 | R15L15_E | [18 empty] | 38 | 6 | 46 | 14 | 54 | 22 | 62 | 30
R15=L14 XOR f(S1(B1)…S8(B8)) | 1 | 1 | 0 | 0 | 1 | 1 | 1 | 1 | 0 | 0 | 1 | 0 | 0 | 1 | 1 | 0 | 1 | 0 | 1 | 1 | 0 | 1 | 0 | 0 | 0 | 1 | 1 | 1 | 0 | 0 | 1 | 0 | C | F | 2 | 6 | B | 4 | 7 | 2 | B | D | 2 | D | D | 2 | A | B |  |  |  | 37 | 5 | 45 | 13 | 53 | 21 | 61 | 29
L16=R15 | 1 | 1 | 0 | 0 | 1 | 1 | 1 | 1 | 0 | 0 | 1 | 0 | 0 | 1 | 1 | 0 | 1 | 0 | 1 | 1 | 0 | 1 | 0 | 0 | 0 | 1 | 1 | 1 | 0 | 0 | 1 | 0 | [19 empty] | 36 | 4 | 44 | 12 | 52 | 20 | 60 | 28
E(R15) | 0 | 1 | 1 | 0 | 0 | 1 | 0 | 1 | 1 | 1 | 1 | 0 | 1 | 0 | 0 | 1 | 0 | 0 | 0 | 0 | 1 | 1 | 0 | 1 | 0 | 1 | 0 | 1 | 1 | 0 | 1 | 0 | 1 | 0 | 0 | 0 | 0 | 0 | 1 | 1 | 1 | 0 | 1 | 0 | 0 | 1 | 0 | 1 |  |  |  | 35 | 3 | 43 | 11 | 51 | 19 | 59 | 27
K16 | 0 | 0 | 0 | 1 | 1 | 0 | 0 | 0 | 0 | 0 | 0 | 1 | 1 | 1 | 0 | 0 | 0 | 1 | 0 | 1 | 1 | 1 | 0 | 1 | 0 | 1 | 1 | 1 | 0 | 1 | 0 | 1 | 1 | 1 | 0 | 0 | 0 | 1 | 1 | 0 | 0 | 1 | 1 | 0 | 1 | 1 | 0 | 1 |  |  |  | 34 | 2 | 42 | 10 | 50 | 18 | 58 | 26
K16 XOR E(R15) | 0 | 1 | 1 | 1 | 1 | 1 | 0 | 1 | 1 | 1 | 1 | 1 | 0 | 1 | 0 | 1 | 0 | 1 | 0 | 1 | 0 | 0 | 0 | 0 | 0 | 0 | 1 | 0 | 1 | 1 | 1 | 1 | 0 | 1 | 0 | 0 | 0 | 1 | 0 | 1 | 1 | 1 | 0 | 0 | 1 | 0 | 0 | 0 |  |  |  | 33 | 1 | 41 | 9 | 49 | 17 | 57 | 25
S1(B1)…S8(B8) | S1 | 1 | 0 | 0 | 0 | 8 | S2 | 0 | 1 | 0 | 1 | 5 | S3 | 0 | 1 | 0 | 1 | 5 | S4 | 0 | 0 | 0 | 1 | 1 | S5 | 0 | 1 | 1 | 1 | 7 | S6 | 0 | 1 | 0 | 0 | 4 | S7 | 1 | 1 | 0 | 0 | 12 | S8 | 0 | 1 | 1 | 0 | 6
| 1 | 0 | 0 | 0 | 0 | 1 | 0 | 1 | 0 | 1 | 0 | 1 | 0 | 0 | 0 | 1 | 0 | 1 | 1 | 1 | 0 | 1 | 0 | 0 | 1 | 1 | 0 | 0 | 0 | 1 | 1 | 0
f(S1(B1)…S8(B8)) | 1 | 0 | 1 | 0 | 0 | 1 | 0 | 0 | 1 | 0 | 0 | 1 | 0 | 1 | 1 | 1 | 0 | 1 | 0 | 0 | 0 | 0 | 0 | 0 | 1 | 0 | 1 | 1 | 1 | 0 | 0 | 1 | R16L16_E
R16=L15 XOR f(S1(B1)…S8(B8)) | 0 | 0 | 0 | 1 | 1 | 0 | 0 | 1 | 1 | 0 | 1 | 1 | 1 | 0 | 1 | 0 | 1 | 0 | 0 | 1 | 0 | 0 | 1 | 0 | 0 | 0 | 0 | 1 | 0 | 0 | 1 | 0 | 1 | 9 | B | A | 9 | 2 | 1 | 2 | C | F | 2 | 6 | B | 4 | 7 | 2
R16L16 | 0 | 0 | 0 | 1 | 1 | 0 | 0 | 1 | 1 | 0 | 1 | 1 | 1 | 0 | 1 | 0 | 1 | 0 | 0 | 1 | 0 | 0 | 1 | 0 | 0 | 0 | 0 | 1 | 0 | 0 | 1 | 0 | 1 | 1 | 0 | 0 | 1 | 1 | 1 | 1 | 0 | 0 | 1 | 0 | 0 | 1 | 1 | 0 | 1 | 0 | 1 | 1 | 0 | 1 | 0 | 0 | 0 | 1 | 1 | 1 | 0 | 0 | 1 | 0
Ciphertext In Binary | 1 | 1 | 0 | 0 | 0 | 0 | 0 | 0 | 1 | 0 | 1 | 1 | 0 | 1 | 1 | 1 | 1 | 0 | 1 | 0 | 1 | 0 | 0 | 0 | 1 | 1 | 0 | 1 | 0 | 0 | 0 | 0 | 0 | 1 | 0 | 1 | 1 | 1 | 1 | 1 | 0 | 0 | 1 | 1 | 1 | 0 | 1 | 0 | 1 | 0 | 0 | 0 | 0 | 0 | 1 | 0 | 1 | 0 | 0 | 1 | 1 | 1 | 0 | 0
Ciphertext In HEX | C | 0 | B | 7 | A | 8 | D | 0 | 5 | F | 3 | A | 8 | 2 | 9 | C

## Decryption
Col No | 1 | 2 | 3 | 4 | 5 | 6 | 7 | 8 | 9 | 10 | 11 | 12 | 13 | 14 | 15 | 16 | 17 | 18 | 19 | 20 | 21 | 22 | 23 | 24 | 25 | 26 | 27 | 28 | 29 | 30 | 31 | 32 | 33 | 34 | 35 | 36 | 37 | 38 | 39 | 40 | 41 | 42 | 43 | 44 | 45 | 46 | 47 | 48 | 49 | 50 | 51 | 52 | 53 | 54 | 55 | 56 | 57 | 58 | 59 | 60 | 61 | 62 | 63 | 64
IP Table | 58 | 50 | 42 | 34 | 26 | 18 | 10 | 2 | 60 | 52 | 44 | 36 | 28 | 20 | 12 | 4 | 62 | 54 | 46 | 38 | 30 | 22 | 14 | 6 | 64 | 56 | 48 | 40 | 32 | 24 | 16 | 8 | 57 | 49 | 41 | 33 | 25 | 17 | 9 | 1 | 59 | 51 | 43 | 35 | 27 | 19 | 11 | 3 | 61 | 53 | 45 | 37 | 29 | 21 | 13 | 5 | 63 | 55 | 47 | 39 | 31 | 23 | 15 | 7
E-Bit Selection Table | 32 | 1 | 2 | 3 | 4 | 5 | 4 | 5 | 6 | 7 | 8 | 9 | 8 | 9 | 10 | 11 | 12 | 13 | 12 | 13 | 14 | 15 | 16 | 17 | 16 | 17 | 18 | 19 | 20 | 21 | 20 | 21 | 22 | 23 | 24 | 25 | 24 | 25 | 26 | 27 | 28 | 29 | 28 | 29 | 30 | 31 | 32 | 1
P-Bit Selection Table | 16 | 7 | 20 | 21 | 29 | 12 | 28 | 17 | 1 | 15 | 23 | 26 | 5 | 18 | 31 | 10 | 2 | 8 | 24 | 14 | 32 | 27 | 3 | 9 | 19 | 13 | 30 | 6 | 22 | 11 | 4 | 25
IP-1 Table | 40 | 8 | 48 | 16 | 56 | 24 | 64 | 32 | 39 | 7 | 47 | 15 | 55 | 23 | 63 | 31 | 38 | 6 | 46 | 14 | 54 | 22 | 62 | 30 | 37 | 5 | 45 | 13 | 53 | 21 | 61 | 29 | 36 | 4 | 44 | 12 | 52 | 20 | 60 | 28 | 35 | 3 | 43 | 11 | 51 | 19 | 59 | 27 | 34 | 2 | 42 | 10 | 50 | 18 | 58 | 26 | 33 | 1 | 41 | 9 | 49 | 17 | 57 | 25
Ciphertext from (Summary!AK2:AZ2) | C | 0 | B | 7 | A | 8 | D | 0 | 5 | F | 3 | A | 8 | 2 | 9 | C
ciphertext (Row-6 in Bit format) | 1 | 1 | 0 | 0 | 0 | 0 | 0 | 0 | 1 | 0 | 1 | 1 | 0 | 1 | 1 | 1 | 1 | 0 | 1 | 0 | 1 | 0 | 0 | 0 | 1 | 1 | 0 | 1 | 0 | 0 | 0 | 0 | 0 | 1 | 0 | 1 | 1 | 1 | 1 | 1 | 0 | 0 | 1 | 1 | 1 | 0 | 1 | 0 | 1 | 0 | 0 | 0 | 0 | 0 | 1 | 0 | 1 | 0 | 0 | 1 | 1 | 1 | 0 | 0
IP of Ciphertext (Ref IP table) | 0 | 0 | 0 | 1 | 1 | 0 | 0 | 1 | 1 | 0 | 1 | 1 | 1 | 0 | 1 | 0 | 1 | 0 | 0 | 1 | 0 | 0 | 1 | 0 | 0 | 0 | 0 | 1 | 0 | 0 | 1 | 0 | 1 | 1 | 0 | 0 | 1 | 1 | 1 | 1 | 0 | 0 | 1 | 0 | 0 | 1 | 1 | 0 | 1 | 0 | 1 | 1 | 0 | 1 | 0 | 0 | 0 | 1 | 1 | 1 | 0 | 0 | 1 | 0
L16 | 0 | 0 | 0 | 1 | 1 | 0 | 0 | 1 | 1 | 0 | 1 | 1 | 1 | 0 | 1 | 0 | 1 | 0 | 0 | 1 | 0 | 0 | 1 | 0 | 0 | 0 | 0 | 1 | 0 | 0 | 1 | 0 | 1 | 9 | B | A | 9 | 2 | 1 | 2 | C | F | 2 | 6 | B | 4 | 7 | 2 | ←L16R16_D
R16 | 1 | 1 | 0 | 0 | 1 | 1 | 1 | 1 | 0 | 0 | 1 | 0 | 0 | 1 | 1 | 0 | 1 | 0 | 1 | 1 | 0 | 1 | 0 | 0 | 0 | 1 | 1 | 1 | 0 | 0 | 1 | 0 | L15R15_D
L15=R16 | 1 | 1 | 0 | 0 | 1 | 1 | 1 | 1 | 0 | 0 | 1 | 0 | 0 | 1 | 1 | 0 | 1 | 0 | 1 | 1 | 0 | 1 | 0 | 0 | 0 | 1 | 1 | 1 | 0 | 0 | 1 | 0 | C | F | 2 | 6 | B | 4 | 7 | 2 | B | D | 2 | D | D | 2 | A | B
E(R16) | 0 | 1 | 1 | 0 | 0 | 1 | 0 | 1 | 1 | 1 | 1 | 0 | 1 | 0 | 0 | 1 | 0 | 0 | 0 | 0 | 1 | 1 | 0 | 1 | 0 | 1 | 0 | 1 | 1 | 0 | 1 | 0 | 1 | 0 | 0 | 0 | 0 | 0 | 1 | 1 | 1 | 0 | 1 | 0 | 0 | 1 | 0 | 1 |  |  |  | IP
K16 | 0 | 0 | 0 | 1 | 1 | 0 | 0 | 0 | 0 | 0 | 0 | 1 | 1 | 1 | 0 | 0 | 0 | 1 | 0 | 1 | 1 | 1 | 0 | 1 | 0 | 1 | 1 | 1 | 0 | 1 | 0 | 1 | 1 | 1 | 0 | 0 | 0 | 1 | 1 | 0 | 0 | 1 | 1 | 0 | 1 | 1 | 0 | 1
K16 XOR E(R16) | 0 | 1 | 1 | 1 | 1 | 1 | 0 | 1 | 1 | 1 | 1 | 1 | 0 | 1 | 0 | 1 | 0 | 1 | 0 | 1 | 0 | 0 | 0 | 0 | 0 | 0 | 1 | 0 | 1 | 1 | 1 | 1 | 0 | 1 | 0 | 0 | 0 | 1 | 0 | 1 | 1 | 1 | 0 | 0 | 1 | 0 | 0 | 0 |  |  |  | 58 | 50 | 42 | 34 | 26 | 18 | 10 | 2
S1(B1)…S8(B8) -from S-box | S1 | 1 | 0 | 0 | 0 | 8 | S2 | 0 | 1 | 0 | 1 | 5 | S3 | 0 | 1 | 0 | 1 | 5 | S4 | 0 | 0 | 0 | 1 | 1 | S5 | 0 | 1 | 1 | 1 | 7 | S6 | 0 | 1 | 0 | 0 | 4 | S7 | 1 | 1 | 0 | 0 | 12 | S8 | 0 | 1 | 1 | 0 | 6 |  |  |  | 60 | 52 | 44 | 36 | 28 | 20 | 12 | 4
| 1 | 0 | 0 | 0 | 0 | 1 | 0 | 1 | 0 | 1 | 0 | 1 | 0 | 0 | 0 | 1 | 0 | 1 | 1 | 1 | 0 | 1 | 0 | 0 | 1 | 1 | 0 | 0 | 0 | 1 | 1 | 0 | [19 empty] | 62 | 54 | 46 | 38 | 30 | 22 | 14 | 6
f(S1(B1)…S8(B8)) - from P-Bit | 1 | 0 | 1 | 0 | 0 | 1 | 0 | 0 | 1 | 0 | 0 | 1 | 0 | 1 | 1 | 1 | 0 | 1 | 0 | 0 | 0 | 0 | 0 | 0 | 1 | 0 | 1 | 1 | 1 | 0 | 0 | 1 | [19 empty] | 64 | 56 | 48 | 40 | 32 | 24 | 16 | 8
R15=(L16 XOR f(S1(B1)…S8(B8))) | 1 | 0 | 1 | 1 | 1 | 1 | 0 | 1 | 0 | 0 | 1 | 0 | 1 | 1 | 0 | 1 | 1 | 1 | 0 | 1 | 0 | 0 | 1 | 0 | 1 | 0 | 1 | 0 | 1 | 0 | 1 | 1 | L14R14_D | [18 empty] | 57 | 49 | 41 | 33 | 25 | 17 | 9 | 1
L14=R15 | 1 | 0 | 1 | 1 | 1 | 1 | 0 | 1 | 0 | 0 | 1 | 0 | 1 | 1 | 0 | 1 | 1 | 1 | 0 | 1 | 0 | 0 | 1 | 0 | 1 | 0 | 1 | 0 | 1 | 0 | 1 | 1 | B | D | 2 | D | D | 2 | A | B | 3 | 8 | 7 | C | C | D | A | A |  |  |  | 59 | 51 | 43 | 35 | 27 | 19 | 11 | 3
E(R15) | 1 | 1 | 0 | 1 | 1 | 1 | 1 | 1 | 1 | 0 | 1 | 0 | 1 | 0 | 0 | 1 | 0 | 1 | 0 | 1 | 1 | 0 | 1 | 1 | 1 | 1 | 1 | 0 | 1 | 0 | 1 | 0 | 0 | 1 | 0 | 1 | 0 | 1 | 0 | 1 | 0 | 1 | 0 | 1 | 0 | 1 | 1 | 1 |  |  |  | 61 | 53 | 45 | 37 | 29 | 21 | 13 | 5
K15 | 0 | 0 | 1 | 1 | 0 | 0 | 1 | 1 | 0 | 0 | 1 | 1 | 0 | 0 | 0 | 0 | 1 | 1 | 0 | 0 | 0 | 1 | 0 | 1 | 1 | 1 | 0 | 1 | 1 | 0 | 0 | 1 | 1 | 0 | 1 | 0 | 0 | 0 | 1 | 1 | 0 | 1 | 1 | 0 | 1 | 1 | 0 | 1 |  |  |  | 63 | 55 | 47 | 39 | 31 | 23 | 15 | 7
K15 XOR E(R15) | 1 | 1 | 1 | 0 | 1 | 1 | 0 | 0 | 1 | 0 | 0 | 1 | 1 | 0 | 0 | 1 | 1 | 0 | 0 | 1 | 1 | 1 | 1 | 0 | 0 | 0 | 1 | 1 | 0 | 0 | 1 | 1 | 1 | 1 | 1 | 1 | 0 | 1 | 1 | 0 | 0 | 0 | 1 | 1 | 1 | 0 | 1 | 0
S1(B1)…S8(B8) - from S-Box | S1 | 0 | 0 | 0 | 0 | 0 | S2 | 1 | 1 | 1 | 1 | 15 | S3 | 1 | 0 | 0 | 1 | 9 | S4 | 1 | 1 | 1 | 1 | 15 | S5 | 1 | 0 | 1 | 1 | 11 | S6 | 1 | 1 | 0 | 1 | 13 | S7 | 0 | 1 | 0 | 1 | 5 | S8 | 0 | 0 | 1 | 1 | 3
| 0 | 0 | 0 | 0 | 1 | 1 | 1 | 1 | 1 | 0 | 0 | 1 | 1 | 1 | 1 | 1 | 1 | 0 | 1 | 1 | 1 | 1 | 0 | 1 | 0 | 1 | 0 | 1 | 0 | 0 | 1 | 1
f(S1(B1)…S8(B8)) - from P-Bit | 1 | 1 | 1 | 1 | 0 | 1 | 1 | 1 | 0 | 1 | 0 | 1 | 1 | 0 | 1 | 0 | 0 | 1 | 1 | 1 | 1 | 0 | 0 | 1 | 1 | 1 | 0 | 1 | 1 | 0 | 0 | 0 | [19 empty] | E-Bit Selection
R14=L15 XOR f(S1(B1)…S8(B8)) | 0 | 0 | 1 | 1 | 1 | 0 | 0 | 0 | 0 | 1 | 1 | 1 | 1 | 1 | 0 | 0 | 1 | 1 | 0 | 0 | 1 | 1 | 0 | 1 | 1 | 0 | 1 | 0 | 1 | 0 | 1 | 0 | L13R13_D | [18 empty] | 32 | 1 | 2 | 3 | 4 | 5
L13=R14 | 0 | 0 | 1 | 1 | 1 | 0 | 0 | 0 | 0 | 1 | 1 | 1 | 1 | 1 | 0 | 0 | 1 | 1 | 0 | 0 | 1 | 1 | 0 | 1 | 1 | 0 | 1 | 0 | 1 | 0 | 1 | 0 | 3 | 8 | 7 | C | C | D | A | A | 2 | 2 | A | 5 | 9 | 6 | 3 | B |  |  |  | 4 | 5 | 6 | 7 | 8 | 9
E(R14) | 0 | 0 | 0 | 1 | 1 | 1 | 1 | 1 | 0 | 0 | 0 | 0 | 0 | 0 | 1 | 1 | 1 | 1 | 1 | 1 | 1 | 0 | 0 | 1 | 0 | 1 | 1 | 0 | 0 | 1 | 0 | 1 | 1 | 0 | 1 | 1 | 1 | 1 | 0 | 1 | 0 | 1 | 0 | 1 | 0 | 1 | 0 | 0 |  |  |  | 8 | 9 | 10 | 11 | 12 | 13
K14 | 0 | 0 | 1 | 0 | 0 | 1 | 0 | 1 | 0 | 0 | 0 | 1 | 1 | 0 | 1 | 1 | 1 | 0 | 0 | 0 | 1 | 0 | 1 | 1 | 1 | 1 | 0 | 0 | 0 | 1 | 1 | 1 | 0 | 0 | 0 | 1 | 0 | 1 | 1 | 1 | 1 | 1 | 0 | 1 | 0 | 0 | 0 | 0 |  |  |  | 12 | 13 | 14 | 15 | 16 | 17
K14 XOR E(R14) | 0 | 0 | 1 | 1 | 1 | 0 | 1 | 0 | 0 | 0 | 0 | 1 | 1 | 0 | 0 | 0 | 0 | 1 | 1 | 1 | 0 | 0 | 1 | 0 | 1 | 0 | 1 | 0 | 0 | 0 | 1 | 0 | 1 | 0 | 1 | 0 | 1 | 0 | 1 | 0 | 1 | 0 | 0 | 0 | 0 | 1 | 0 | 0 |  |  |  | 16 | 17 | 18 | 19 | 20 | 21
S1(B1)…S8(B8) -from S-box | S1 | 1 | 0 | 0 | 0 | 8 | S2 | 1 | 1 | 0 | 1 | 13 | S3 | 0 | 0 | 0 | 1 | 1 | S4 | 0 | 0 | 0 | 1 | 1 | S5 | 1 | 0 | 1 | 0 | 10 | S6 | 1 | 0 | 0 | 0 | 8 | S7 | 0 | 0 | 1 | 1 | 3 | S8 | 1 | 0 | 0 | 0 | 8 |  |  |  | 20 | 21 | 22 | 23 | 24 | 25
| 1 | 0 | 0 | 0 | 1 | 1 | 0 | 1 | 0 | 0 | 0 | 1 | 0 | 0 | 0 | 1 | 1 | 0 | 1 | 0 | 1 | 0 | 0 | 0 | 0 | 0 | 1 | 1 | 1 | 0 | 0 | 0 | [19 empty] | 24 | 25 | 26 | 27 | 28 | 29
f(S1(B1)…S8(B8)) - from P-Bit | 1 | 0 | 0 | 1 | 1 | 1 | 1 | 1 | 1 | 0 | 0 | 0 | 1 | 0 | 0 | 0 | 0 | 1 | 0 | 0 | 0 | 1 | 0 | 0 | 1 | 0 | 0 | 1 | 0 | 0 | 0 | 0 | [19 empty] | 28 | 29 | 30 | 31 | 32 | 1
R13=L14 XOR f(S1(B1)…S8(B8)) | 0 | 0 | 1 | 0 | 0 | 0 | 1 | 0 | 1 | 0 | 1 | 0 | 0 | 1 | 0 | 1 | 1 | 0 | 0 | 1 | 0 | 1 | 1 | 0 | 0 | 0 | 1 | 1 | 1 | 0 | 1 | 1 | L12R12_D
L12=R13 | 0 | 0 | 1 | 0 | 0 | 0 | 1 | 0 | 1 | 0 | 1 | 0 | 0 | 1 | 0 | 1 | 1 | 0 | 0 | 1 | 0 | 1 | 1 | 0 | 0 | 0 | 1 | 1 | 1 | 0 | 1 | 1 | 2 | 2 | A | 5 | 9 | 6 | 3 | B | F | F | 3 | C | 4 | 8 | 5 | F
E(R13) | 1 | 0 | 0 | 1 | 0 | 0 | 0 | 0 | 0 | 1 | 0 | 1 | 0 | 1 | 0 | 1 | 0 | 0 | 0 | 0 | 1 | 0 | 1 | 1 | 1 | 1 | 0 | 0 | 1 | 0 | 1 | 0 | 1 | 1 | 0 | 0 | 0 | 0 | 0 | 1 | 1 | 1 | 1 | 1 | 0 | 1 | 1 | 0
K13 | 1 | 0 | 0 | 1 | 1 | 0 | 0 | 1 | 1 | 1 | 0 | 0 | 0 | 0 | 1 | 1 | 0 | 0 | 0 | 1 | 0 | 0 | 1 | 1 | 1 | 0 | 0 | 1 | 0 | 1 | 1 | 1 | 1 | 1 | 0 | 0 | 1 | 0 | 0 | 1 | 0 | 0 | 0 | 1 | 1 | 1 | 1 | 1
K13 XOR E(R13) | 0 | 0 | 0 | 0 | 1 | 0 | 0 | 1 | 1 | 0 | 0 | 1 | 0 | 1 | 1 | 0 | 0 | 0 | 0 | 1 | 1 | 0 | 0 | 0 | 0 | 1 | 0 | 1 | 1 | 1 | 0 | 1 | 0 | 0 | 0 | 0 | 1 | 0 | 0 | 0 | 1 | 1 | 1 | 0 | 1 | 0 | 0 | 1 |  |  |  | P-Bit
S1(B1)…S8(B8) - from S-Box | S1 | 0 | 1 | 0 | 0 | 4 | S2 | 0 | 1 | 1 | 0 | 6 | S3 | 1 | 0 | 1 | 1 | 11 | S4 | 1 | 0 | 1 | 1 | 11 | S5 | 1 | 0 | 1 | 0 | 10 | S6 | 0 | 0 | 0 | 0 | 0 | S7 | 1 | 0 | 1 | 1 | 11 | S8 | 0 | 1 | 0 | 0 | 4 |  |  |  | 16 | 7 | 20 | 21
| 0 | 1 | 0 | 0 | 0 | 1 | 1 | 0 | 1 | 0 | 1 | 1 | 1 | 0 | 1 | 1 | 1 | 0 | 1 | 0 | 0 | 0 | 0 | 0 | 1 | 0 | 1 | 1 | 0 | 1 | 0 | 0 | [19 empty] | 29 | 12 | 28 | 17
f(S1(B1)…S8(B8)) - from P-Bit | 1 | 1 | 0 | 0 | 0 | 1 | 1 | 1 | 0 | 1 | 0 | 0 | 0 | 0 | 0 | 0 | 1 | 0 | 0 | 0 | 0 | 1 | 0 | 1 | 1 | 1 | 1 | 1 | 0 | 1 | 0 | 1 | [19 empty] | 1 | 15 | 23 | 26
R12=L13 XOR f(S1(B1)…S8(B8)) | 1 | 1 | 1 | 1 | 1 | 1 | 1 | 1 | 0 | 0 | 1 | 1 | 1 | 1 | 0 | 0 | 0 | 1 | 0 | 0 | 1 | 0 | 0 | 0 | 0 | 1 | 0 | 1 | 1 | 1 | 1 | 1 | L11R11_D | [18 empty] | 5 | 18 | 31 | 10
L11=R12 | 1 | 1 | 1 | 1 | 1 | 1 | 1 | 1 | 0 | 0 | 1 | 1 | 1 | 1 | 0 | 0 | 0 | 1 | 0 | 0 | 1 | 0 | 0 | 0 | 0 | 1 | 0 | 1 | 1 | 1 | 1 | 1 | F | F | 3 | C | 4 | 8 | 5 | F | 6 | C | A | 6 | C | B | 2 | 0 |  |  |  | 2 | 8 | 24 | 14
E(R12) | 1 | 1 | 1 | 1 | 1 | 1 | 1 | 1 | 1 | 1 | 1 | 0 | 1 | 0 | 0 | 1 | 1 | 1 | 1 | 1 | 1 | 0 | 0 | 0 | 0 | 0 | 1 | 0 | 0 | 1 | 0 | 1 | 0 | 0 | 0 | 0 | 0 | 0 | 1 | 0 | 1 | 1 | 1 | 1 | 1 | 1 | 1 | 1 |  |  |  | 32 | 27 | 3 | 9
K12 | 1 | 1 | 0 | 0 | 0 | 0 | 1 | 0 | 1 | 1 | 0 | 0 | 0 | 0 | 0 | 1 | 1 | 1 | 1 | 0 | 1 | 0 | 0 | 1 | 0 | 1 | 1 | 0 | 1 | 0 | 1 | 0 | 0 | 1 | 0 | 0 | 1 | 0 | 1 | 1 | 1 | 1 | 1 | 1 | 0 | 0 | 1 | 1 |  |  |  | 19 | 13 | 30 | 6
K12 XOR E(R12) | 0 | 0 | 1 | 1 | 1 | 1 | 0 | 1 | 0 | 0 | 1 | 0 | 1 | 0 | 0 | 0 | 0 | 0 | 0 | 1 | 0 | 0 | 0 | 1 | 0 | 1 | 0 | 0 | 1 | 1 | 1 | 1 | 0 | 1 | 0 | 0 | 1 | 0 | 0 | 1 | 0 | 0 | 0 | 0 | 1 | 1 | 0 | 0 |  |  |  | 22 | 11 | 4 | 25
S1(B1)…S8(B8) -from S-box | S1 | 0 | 0 | 0 | 1 | 1 | S2 | 0 | 1 | 1 | 1 | 7 | S3 | 1 | 1 | 0 | 1 | 13 | S4 | 0 | 1 | 0 | 0 | 4 | S5 | 0 | 0 | 0 | 0 | 0 | S6 | 0 | 1 | 0 | 0 | 4 | S7 | 1 | 0 | 1 | 1 | 11 | S8 | 1 | 0 | 1 | 1 | 11
| 0 | 0 | 0 | 1 | 0 | 1 | 1 | 1 | 1 | 1 | 0 | 1 | 0 | 1 | 0 | 0 | 0 | 0 | 0 | 0 | 0 | 1 | 0 | 0 | 1 | 0 | 1 | 1 | 1 | 0 | 1 | 1
f(S1(B1)…S8(B8)) - from P-Bit | 0 | 1 | 0 | 0 | 1 | 1 | 1 | 0 | 0 | 0 | 0 | 0 | 0 | 0 | 1 | 1 | 0 | 1 | 0 | 1 | 1 | 1 | 0 | 1 | 0 | 0 | 0 | 1 | 1 | 0 | 1 | 1
R11=L12 XOR f(S1(B1)…S8(B8)) | 0 | 1 | 1 | 0 | 1 | 1 | 0 | 0 | 1 | 0 | 1 | 0 | 0 | 1 | 1 | 0 | 1 | 1 | 0 | 0 | 1 | 0 | 1 | 1 | 0 | 0 | 1 | 0 | 0 | 0 | 0 | 0 | L10R10_D
L10=R11 | 0 | 1 | 1 | 0 | 1 | 1 | 0 | 0 | 1 | 0 | 1 | 0 | 0 | 1 | 1 | 0 | 1 | 1 | 0 | 0 | 1 | 0 | 1 | 1 | 0 | 0 | 1 | 0 | 0 | 0 | 0 | 0 | 6 | C | A | 6 | C | B | 2 | 0 | 1 | 0 | A | F | 9 | D | 3 | 7
E(R11) | 0 | 0 | 1 | 1 | 0 | 1 | 0 | 1 | 1 | 0 | 0 | 1 | 0 | 1 | 0 | 1 | 0 | 0 | 0 | 0 | 1 | 1 | 0 | 1 | 0 | 1 | 1 | 0 | 0 | 1 | 0 | 1 | 0 | 1 | 1 | 0 | 1 | 0 | 0 | 1 | 0 | 0 | 0 | 0 | 0 | 0 | 0 | 0
K11 | 0 | 1 | 1 | 0 | 1 | 1 | 0 | 1 | 0 | 1 | 0 | 1 | 0 | 1 | 0 | 1 | 0 | 1 | 1 | 0 | 0 | 0 | 0 | 0 | 1 | 0 | 1 | 0 | 1 | 1 | 1 | 1 | 0 | 1 | 1 | 1 | 1 | 1 | 0 | 0 | 1 | 0 | 1 | 0 | 0 | 1 | 0 | 1
K11 XOR E(R11) | 0 | 1 | 0 | 1 | 1 | 0 | 0 | 0 | 1 | 1 | 0 | 0 | 0 | 0 | 0 | 0 | 0 | 1 | 1 | 0 | 1 | 1 | 0 | 1 | 1 | 1 | 0 | 0 | 1 | 0 | 1 | 0 | 0 | 0 | 0 | 1 | 0 | 1 | 0 | 1 | 1 | 0 | 1 | 0 | 0 | 1 | 0 | 1
S1(B1)…S8(B8) - from S-Box | S1 | 1 | 1 | 0 | 0 | 12 | S2 | 0 | 0 | 1 | 1 | 3 | S3 | 1 | 1 | 0 | 1 | 13 | S4 | 1 | 1 | 0 | 1 | 13 | S5 | 1 | 0 | 0 | 1 | 9 | S6 | 0 | 1 | 0 | 0 | 4 | S7 | 0 | 1 | 1 | 1 | 7 | S8 | 1 | 1 | 1 | 0 | 14
| 1 | 1 | 0 | 0 | 0 | 0 | 1 | 1 | 1 | 1 | 0 | 1 | 1 | 1 | 0 | 1 | 1 | 0 | 0 | 1 | 0 | 1 | 0 | 0 | 0 | 1 | 1 | 1 | 1 | 1 | 1 | 0
f(S1(B1)…S8(B8)) - from P-Bit | 1 | 1 | 1 | 0 | 1 | 1 | 1 | 1 | 1 | 0 | 0 | 1 | 0 | 0 | 1 | 1 | 1 | 1 | 0 | 1 | 0 | 1 | 0 | 1 | 0 | 1 | 1 | 0 | 1 | 0 | 0 | 0
R10=L11 XOR f(S1(B1)…S8(B8)) | 0 | 0 | 0 | 1 | 0 | 0 | 0 | 0 | 1 | 0 | 1 | 0 | 1 | 1 | 1 | 1 | 1 | 0 | 0 | 1 | 1 | 1 | 0 | 1 | 0 | 0 | 1 | 1 | 0 | 1 | 1 | 1 | L9R9_D
L9=R10 | 0 | 0 | 0 | 1 | 0 | 0 | 0 | 0 | 1 | 0 | 1 | 0 | 1 | 1 | 1 | 1 | 1 | 0 | 0 | 1 | 1 | 1 | 0 | 1 | 0 | 0 | 1 | 1 | 0 | 1 | 1 | 1 | 1 | 0 | A | F | 9 | D | 3 | 7 | 3 | 0 | 8 | B | E | E | 9 | 7
E(R10) | 1 | 0 | 0 | 0 | 1 | 0 | 1 | 0 | 0 | 0 | 0 | 1 | 0 | 1 | 0 | 1 | 0 | 1 | 0 | 1 | 1 | 1 | 1 | 1 | 1 | 1 | 0 | 0 | 1 | 1 | 1 | 1 | 1 | 0 | 1 | 0 | 1 | 0 | 0 | 1 | 1 | 0 | 1 | 0 | 1 | 1 | 1 | 0
K10 | 0 | 0 | 0 | 0 | 0 | 0 | 1 | 0 | 0 | 1 | 1 | 1 | 0 | 1 | 1 | 0 | 0 | 1 | 0 | 1 | 0 | 1 | 1 | 1 | 0 | 0 | 0 | 0 | 1 | 0 | 0 | 0 | 1 | 0 | 1 | 1 | 0 | 1 | 0 | 1 | 1 | 0 | 1 | 1 | 1 | 1 | 1 | 1
K10 XOR E(R10) | 1 | 0 | 0 | 0 | 1 | 0 | 0 | 0 | 0 | 1 | 1 | 0 | 0 | 0 | 1 | 1 | 0 | 0 | 0 | 0 | 1 | 0 | 0 | 0 | 1 | 1 | 0 | 0 | 0 | 1 | 1 | 1 | 0 | 0 | 0 | 1 | 1 | 1 | 0 | 0 | 0 | 0 | 0 | 1 | 0 | 0 | 0 | 1
S1(B1)…S8(B8) -from S-box | S1 | 0 | 0 | 0 | 1 | 1 | S2 | 1 | 1 | 1 | 0 | 14 | S3 | 1 | 1 | 1 | 1 | 15 | S4 | 0 | 0 | 0 | 0 | 0 | S5 | 0 | 1 | 1 | 0 | 6 | S6 | 1 | 0 | 1 | 1 | 11 | S7 | 1 | 0 | 1 | 0 | 10 | S8 | 1 | 1 | 0 | 0 | 12
| 0 | 0 | 0 | 1 | 1 | 1 | 1 | 0 | 1 | 1 | 1 | 1 | 0 | 0 | 0 | 0 | 0 | 1 | 1 | 0 | 1 | 0 | 1 | 1 | 1 | 0 | 1 | 0 | 1 | 1 | 0 | 0
f(S1(B1)…S8(B8)) - from P-Bit | 0 | 1 | 0 | 1 | 1 | 1 | 0 | 0 | 0 | 0 | 1 | 0 | 1 | 1 | 0 | 1 | 0 | 0 | 1 | 0 | 0 | 1 | 0 | 1 | 1 | 0 | 1 | 1 | 0 | 1 | 1 | 1
R9=L10 XOR f(S1(B1)…S8(B8)) | 0 | 0 | 1 | 1 | 0 | 0 | 0 | 0 | 1 | 0 | 0 | 0 | 1 | 0 | 1 | 1 | 1 | 1 | 1 | 0 | 1 | 1 | 1 | 0 | 1 | 0 | 0 | 1 | 0 | 1 | 1 | 1 | L8R8_D
L8=R9 | 0 | 0 | 1 | 1 | 0 | 0 | 0 | 0 | 1 | 0 | 0 | 0 | 1 | 0 | 1 | 1 | 1 | 1 | 1 | 0 | 1 | 1 | 1 | 0 | 1 | 0 | 0 | 1 | 0 | 1 | 1 | 1 | 3 | 0 | 8 | B | E | E | 9 | 7 | A | 9 | F | C | 2 | 0 | A | 3
E(R9) | 1 | 0 | 0 | 1 | 1 | 0 | 1 | 0 | 0 | 0 | 0 | 1 | 0 | 1 | 0 | 0 | 0 | 1 | 0 | 1 | 0 | 1 | 1 | 1 | 1 | 1 | 1 | 1 | 0 | 1 | 0 | 1 | 1 | 1 | 0 | 1 | 0 | 1 | 0 | 0 | 1 | 0 | 1 | 0 | 1 | 1 | 1 | 0
K9 | 1 | 0 | 0 | 0 | 0 | 1 | 0 | 0 | 1 | 0 | 1 | 1 | 1 | 0 | 1 | 1 | 0 | 1 | 0 | 0 | 0 | 1 | 0 | 0 | 0 | 1 | 1 | 1 | 0 | 0 | 1 | 1 | 1 | 1 | 0 | 1 | 1 | 1 | 0 | 0 | 1 | 1 | 0 | 0 | 1 | 1 | 0 | 0
K9 XOR E(R9) | 0 | 0 | 0 | 1 | 1 | 1 | 1 | 0 | 1 | 0 | 1 | 0 | 1 | 1 | 1 | 1 | 0 | 0 | 0 | 1 | 0 | 0 | 1 | 1 | 1 | 0 | 0 | 0 | 0 | 1 | 1 | 0 | 0 | 0 | 0 | 0 | 1 | 0 | 0 | 0 | 0 | 1 | 1 | 0 | 0 | 0 | 1 | 0
S1(B1)…S8(B8) - from S-Box | S1 | 0 | 1 | 0 | 0 | 4 | S2 | 0 | 1 | 0 | 0 | 4 | S3 | 1 | 1 | 1 | 0 | 14 | S4 | 0 | 1 | 1 | 1 | 7 | S5 | 1 | 0 | 1 | 1 | 11 | S6 | 1 | 0 | 0 | 1 | 9 | S7 | 0 | 1 | 1 | 0 | 6 | S8 | 1 | 0 | 1 | 1 | 11
| 0 | 1 | 0 | 0 | 0 | 1 | 0 | 0 | 1 | 1 | 1 | 0 | 0 | 1 | 1 | 1 | 1 | 0 | 1 | 1 | 1 | 0 | 0 | 1 | 0 | 1 | 1 | 0 | 1 | 0 | 1 | 1
f(S1(B1)…S8(B8)) - from P-Bit | 1 | 0 | 1 | 1 | 1 | 0 | 0 | 1 | 0 | 1 | 0 | 1 | 0 | 0 | 1 | 1 | 1 | 0 | 1 | 1 | 1 | 1 | 0 | 1 | 1 | 0 | 0 | 1 | 0 | 1 | 0 | 0
R8=L9 XOR f(S1(B1)…S8(B8)) | 1 | 0 | 1 | 0 | 1 | 0 | 0 | 1 | 1 | 1 | 1 | 1 | 1 | 1 | 0 | 0 | 0 | 0 | 1 | 0 | 0 | 0 | 0 | 0 | 1 | 0 | 1 | 0 | 0 | 0 | 1 | 1 | L7R7_D
L7=R8 | 1 | 0 | 1 | 0 | 1 | 0 | 0 | 1 | 1 | 1 | 1 | 1 | 1 | 1 | 0 | 0 | 0 | 0 | 1 | 0 | 0 | 0 | 0 | 0 | 1 | 0 | 1 | 0 | 0 | 0 | 1 | 1 | A | 9 | F | C | 2 | 0 | A | 3 | 2 | E | 8 | F | 9 | C | 6 | 5
E(R8) | 1 | 1 | 0 | 1 | 0 | 1 | 0 | 1 | 0 | 0 | 1 | 1 | 1 | 1 | 1 | 1 | 1 | 1 | 1 | 1 | 1 | 0 | 0 | 0 | 0 | 0 | 0 | 1 | 0 | 0 | 0 | 0 | 0 | 0 | 0 | 1 | 0 | 1 | 0 | 1 | 0 | 0 | 0 | 0 | 0 | 1 | 1 | 1
K8 | 0 | 0 | 1 | 1 | 0 | 1 | 0 | 0 | 1 | 1 | 1 | 1 | 1 | 0 | 0 | 0 | 0 | 0 | 1 | 0 | 0 | 0 | 1 | 0 | 1 | 1 | 1 | 1 | 0 | 0 | 0 | 0 | 1 | 1 | 0 | 0 | 0 | 1 | 1 | 0 | 0 | 1 | 1 | 0 | 1 | 1 | 0 | 1
K8 XOR E(R8) | 1 | 1 | 1 | 0 | 0 | 0 | 0 | 1 | 1 | 1 | 0 | 0 | 0 | 1 | 1 | 1 | 1 | 1 | 0 | 1 | 1 | 0 | 1 | 0 | 1 | 1 | 1 | 0 | 0 | 0 | 0 | 0 | 1 | 1 | 0 | 1 | 0 | 0 | 1 | 1 | 0 | 1 | 1 | 0 | 1 | 0 | 1 | 0
S1(B1)…S8(B8) -from S-box | S1 | 0 | 0 | 1 | 1 | 3 | S2 | 0 | 1 | 0 | 1 | 5 | S3 | 0 | 0 | 0 | 1 | 1 | S4 | 1 | 1 | 0 | 0 | 12 | S5 | 0 | 1 | 1 | 0 | 6 | S6 | 1 | 0 | 0 | 1 | 9 | S7 | 0 | 0 | 0 | 1 | 1 | S8 | 1 | 1 | 0 | 0 | 12
| 0 | 0 | 1 | 1 | 0 | 1 | 0 | 1 | 0 | 0 | 0 | 1 | 1 | 1 | 0 | 0 | 0 | 1 | 1 | 0 | 1 | 0 | 0 | 1 | 0 | 0 | 0 | 1 | 1 | 1 | 0 | 0
f(S1(B1)…S8(B8)) - from P-Bit | 0 | 0 | 0 | 1 | 1 | 1 | 1 | 0 | 0 | 0 | 0 | 0 | 0 | 1 | 0 | 0 | 0 | 1 | 1 | 1 | 0 | 0 | 1 | 0 | 1 | 1 | 1 | 1 | 0 | 0 | 1 | 0
R7=L8 XOR f(S1(B1)…S8(B8)) | 0 | 0 | 1 | 0 | 1 | 1 | 1 | 0 | 1 | 0 | 0 | 0 | 1 | 1 | 1 | 1 | 1 | 0 | 0 | 1 | 1 | 1 | 0 | 0 | 0 | 1 | 1 | 0 | 0 | 1 | 0 | 1 | L6R6_D
L6=R7 | 0 | 0 | 1 | 0 | 1 | 1 | 1 | 0 | 1 | 0 | 0 | 0 | 1 | 1 | 1 | 1 | 1 | 0 | 0 | 1 | 1 | 1 | 0 | 0 | 0 | 1 | 1 | 0 | 0 | 1 | 0 | 1 | 2 | E | 8 | F | 9 | C | 6 | 5 | A | 1 | 5 | A | 4 | B | 8 | 7
E(R7) | 1 | 0 | 0 | 1 | 0 | 1 | 0 | 1 | 1 | 1 | 0 | 1 | 0 | 1 | 0 | 0 | 0 | 1 | 0 | 1 | 1 | 1 | 1 | 1 | 1 | 1 | 0 | 0 | 1 | 1 | 1 | 1 | 1 | 0 | 0 | 0 | 0 | 0 | 1 | 1 | 0 | 0 | 0 | 0 | 1 | 0 | 1 | 0
K7 | 0 | 1 | 1 | 1 | 0 | 0 | 0 | 0 | 1 | 0 | 0 | 0 | 1 | 0 | 1 | 0 | 1 | 1 | 0 | 1 | 0 | 0 | 1 | 0 | 1 | 1 | 0 | 1 | 1 | 1 | 0 | 1 | 1 | 0 | 1 | 1 | 0 | 0 | 1 | 1 | 1 | 1 | 0 | 0 | 0 | 0 | 0 | 0
K7 XOR E(R7) | 1 | 1 | 1 | 0 | 0 | 1 | 0 | 1 | 0 | 1 | 0 | 1 | 1 | 1 | 1 | 0 | 1 | 0 | 0 | 0 | 1 | 1 | 0 | 1 | 0 | 0 | 0 | 1 | 0 | 0 | 1 | 0 | 0 | 0 | 1 | 1 | 0 | 0 | 0 | 0 | 1 | 1 | 0 | 0 | 1 | 0 | 1 | 0
S1(B1)…S8(B8) - from S-Box | S1 | 1 | 0 | 1 | 0 | 10 | S2 | 0 | 0 | 0 | 1 | 1 | S3 | 1 | 0 | 1 | 0 | 10 | S4 | 0 | 0 | 0 | 0 | 0 | S5 | 0 | 1 | 0 | 0 | 4 | S6 | 0 | 0 | 1 | 1 | 3 | S7 | 0 | 0 | 0 | 0 | 0 | S8 | 1 | 1 | 1 | 1 | 15
| 1 | 0 | 1 | 0 | 0 | 0 | 0 | 1 | 1 | 0 | 1 | 0 | 0 | 0 | 0 | 0 | 0 | 1 | 0 | 0 | 0 | 0 | 1 | 1 | 0 | 0 | 0 | 0 | 1 | 1 | 1 | 1
f(S1(B1)…S8(B8)) - from P-Bit | 0 | 0 | 0 | 0 | 1 | 0 | 0 | 0 | 1 | 0 | 1 | 0 | 0 | 1 | 1 | 0 | 0 | 1 | 1 | 0 | 1 | 0 | 1 | 1 | 0 | 0 | 1 | 0 | 0 | 1 | 0 | 0
R6=L7 XOR f(S1(B1)…S8(B8)) | 1 | 0 | 1 | 0 | 0 | 0 | 0 | 1 | 0 | 1 | 0 | 1 | 1 | 0 | 1 | 0 | 0 | 1 | 0 | 0 | 1 | 0 | 1 | 1 | 1 | 0 | 0 | 0 | 0 | 1 | 1 | 1 | L5R5_D
L5=R6 | 1 | 0 | 1 | 0 | 0 | 0 | 0 | 1 | 0 | 1 | 0 | 1 | 1 | 0 | 1 | 0 | 0 | 1 | 0 | 0 | 1 | 0 | 1 | 1 | 1 | 0 | 0 | 0 | 0 | 1 | 1 | 1 | A | 1 | 5 | A | 4 | B | 8 | 7 | 2 | 3 | 6 | 7 | 7 | 9 | C | 2
E(R6) | 1 | 1 | 0 | 1 | 0 | 0 | 0 | 0 | 0 | 0 | 1 | 0 | 1 | 0 | 1 | 0 | 1 | 1 | 1 | 1 | 0 | 1 | 0 | 0 | 0 | 0 | 1 | 0 | 0 | 1 | 0 | 1 | 0 | 1 | 1 | 1 | 1 | 1 | 0 | 0 | 0 | 0 | 0 | 0 | 1 | 1 | 1 | 1
K6 | 1 | 1 | 0 | 0 | 0 | 0 | 0 | 1 | 1 | 0 | 0 | 1 | 0 | 1 | 0 | 0 | 1 | 0 | 0 | 0 | 1 | 1 | 1 | 0 | 1 | 0 | 0 | 0 | 0 | 1 | 1 | 1 | 0 | 1 | 0 | 0 | 0 | 1 | 1 | 1 | 0 | 1 | 0 | 1 | 1 | 1 | 1 | 0
K6 XOR E(R6) | 0 | 0 | 0 | 1 | 0 | 0 | 0 | 1 | 1 | 0 | 1 | 1 | 1 | 1 | 1 | 0 | 0 | 1 | 1 | 1 | 1 | 0 | 1 | 0 | 1 | 0 | 1 | 0 | 0 | 0 | 1 | 0 | 0 | 0 | 1 | 1 | 1 | 0 | 1 | 1 | 0 | 1 | 0 | 1 | 0 | 0 | 0 | 1
S1(B1)…S8(B8) -from S-box | S1 | 1 | 1 | 0 | 1 | 13 | S2 | 1 | 0 | 0 | 1 | 9 | S3 | 1 | 0 | 1 | 1 | 11 | S4 | 0 | 0 | 1 | 0 | 2 | S5 | 1 | 0 | 1 | 0 | 10 | S6 | 0 | 0 | 1 | 1 | 3 | S7 | 1 | 0 | 1 | 0 | 10 | S8 | 1 | 1 | 0 | 0 | 12
| 1 | 1 | 0 | 1 | 1 | 0 | 0 | 1 | 1 | 0 | 1 | 1 | 0 | 0 | 1 | 0 | 1 | 0 | 1 | 0 | 0 | 0 | 1 | 1 | 1 | 0 | 1 | 0 | 1 | 1 | 0 | 0
f(S1(B1)…S8(B8)) - from P-Bit | 0 | 0 | 0 | 0 | 1 | 1 | 0 | 1 | 1 | 1 | 1 | 0 | 1 | 0 | 0 | 0 | 1 | 1 | 1 | 0 | 0 | 1 | 0 | 1 | 1 | 0 | 1 | 0 | 0 | 1 | 1 | 1
R5=L6 XOR f(S1(B1)…S8(B8)) | 0 | 0 | 1 | 0 | 0 | 0 | 1 | 1 | 0 | 1 | 1 | 0 | 0 | 1 | 1 | 1 | 0 | 1 | 1 | 1 | 1 | 0 | 0 | 1 | 1 | 1 | 0 | 0 | 0 | 0 | 1 | 0 | L4R4_D
L4=R5 | 0 | 0 | 1 | 0 | 0 | 0 | 1 | 1 | 0 | 1 | 1 | 0 | 0 | 1 | 1 | 1 | 0 | 1 | 1 | 1 | 1 | 0 | 0 | 1 | 1 | 1 | 0 | 0 | 0 | 0 | 1 | 0 | 2 | 3 | 6 | 7 | 7 | 9 | C | 2 | B | 8 | 0 | 8 | 9 | 5 | 9 | 1
E(R5) | 0 | 0 | 0 | 1 | 0 | 0 | 0 | 0 | 0 | 1 | 1 | 0 | 1 | 0 | 1 | 1 | 0 | 0 | 0 | 0 | 1 | 1 | 1 | 0 | 1 | 0 | 1 | 1 | 1 | 1 | 1 | 1 | 0 | 0 | 1 | 1 | 1 | 1 | 1 | 0 | 0 | 0 | 0 | 0 | 0 | 1 | 0 | 0
K5 | 0 | 1 | 1 | 0 | 1 | 0 | 0 | 1 | 1 | 0 | 1 | 0 | 0 | 1 | 1 | 0 | 0 | 0 | 1 | 0 | 1 | 0 | 0 | 1 | 1 | 1 | 1 | 1 | 1 | 1 | 1 | 0 | 1 | 1 | 0 | 0 | 1 | 0 | 0 | 1 | 0 | 0 | 0 | 1 | 0 | 0 | 1 | 1
K5 XOR E(R5) | 0 | 1 | 1 | 1 | 1 | 0 | 0 | 1 | 1 | 1 | 0 | 0 | 1 | 1 | 0 | 1 | 0 | 0 | 1 | 0 | 0 | 1 | 1 | 1 | 0 | 1 | 0 | 0 | 0 | 0 | 0 | 1 | 1 | 1 | 1 | 1 | 0 | 1 | 1 | 1 | 0 | 0 | 0 | 1 | 0 | 1 | 1 | 1
S1(B1)…S8(B8) - from S-Box | S1 | 0 | 1 | 1 | 1 | 7 | S2 | 0 | 1 | 0 | 1 | 5 | S3 | 0 | 0 | 1 | 0 | 2 | S4 | 0 | 1 | 1 | 0 | 6 | S5 | 1 | 0 | 0 | 0 | 8 | S6 | 1 | 0 | 0 | 0 | 8 | S7 | 0 | 1 | 1 | 0 | 6 | S8 | 1 | 0 | 1 | 1 | 11
| 0 | 1 | 1 | 1 | 0 | 1 | 0 | 1 | 0 | 0 | 1 | 0 | 0 | 1 | 1 | 0 | 1 | 0 | 0 | 0 | 1 | 0 | 0 | 0 | 0 | 1 | 1 | 0 | 1 | 0 | 1 | 1
f(S1(B1)…S8(B8)) - from P-Bit | 0 | 0 | 0 | 1 | 1 | 0 | 0 | 1 | 0 | 1 | 0 | 1 | 0 | 0 | 1 | 0 | 1 | 1 | 0 | 1 | 1 | 1 | 1 | 0 | 0 | 0 | 0 | 1 | 0 | 1 | 1 | 0
R4=L5 XOR f(S1(B1)…S8(B8)) | 1 | 0 | 1 | 1 | 1 | 0 | 0 | 0 | 0 | 0 | 0 | 0 | 1 | 0 | 0 | 0 | 1 | 0 | 0 | 1 | 0 | 1 | 0 | 1 | 1 | 0 | 0 | 1 | 0 | 0 | 0 | 1 | L3R3_D
L3=R4 | 1 | 0 | 1 | 1 | 1 | 0 | 0 | 0 | 0 | 0 | 0 | 0 | 1 | 0 | 0 | 0 | 1 | 0 | 0 | 1 | 0 | 1 | 0 | 1 | 1 | 0 | 0 | 1 | 0 | 0 | 0 | 1 | B | 8 | 0 | 8 | 9 | 5 | 9 | 1 | 4 | A | 1 | 2 | 1 | 0 | F | 6
E(R4) | 1 | 1 | 0 | 1 | 1 | 1 | 1 | 1 | 0 | 0 | 0 | 0 | 0 | 0 | 0 | 0 | 0 | 1 | 0 | 1 | 0 | 0 | 0 | 1 | 0 | 1 | 0 | 0 | 1 | 0 | 1 | 0 | 1 | 0 | 1 | 1 | 1 | 1 | 0 | 0 | 1 | 0 | 1 | 0 | 0 | 0 | 1 | 1
K4 | 1 | 1 | 0 | 1 | 1 | 0 | 1 | 0 | 0 | 0 | 1 | 0 | 1 | 1 | 0 | 1 | 0 | 0 | 0 | 0 | 0 | 0 | 1 | 1 | 0 | 0 | 1 | 0 | 1 | 0 | 1 | 1 | 0 | 1 | 1 | 0 | 1 | 1 | 1 | 0 | 1 | 1 | 1 | 0 | 0 | 0 | 1 | 1
K4 XOR E(R4) | 0 | 0 | 0 | 0 | 0 | 1 | 0 | 1 | 0 | 0 | 1 | 0 | 1 | 1 | 0 | 1 | 0 | 1 | 0 | 1 | 0 | 0 | 1 | 0 | 0 | 1 | 1 | 0 | 0 | 0 | 0 | 1 | 1 | 1 | 0 | 1 | 0 | 0 | 1 | 0 | 0 | 1 | 0 | 0 | 0 | 0 | 0 | 0
S1(B1)…S8(B8) -from S-box | S1 | 0 | 0 | 0 | 0 | 0 | S2 | 0 | 1 | 1 | 1 | 7 | S3 | 1 | 1 | 1 | 0 | 14 | S4 | 0 | 0 | 1 | 0 | 2 | S5 | 1 | 1 | 0 | 1 | 13 | S6 | 0 | 0 | 1 | 1 | 3 | S7 | 0 | 1 | 0 | 0 | 4 | S8 | 1 | 1 | 0 | 1 | 13
| 0 | 0 | 0 | 0 | 0 | 1 | 1 | 1 | 1 | 1 | 1 | 0 | 0 | 0 | 1 | 0 | 1 | 1 | 0 | 1 | 0 | 0 | 1 | 1 | 0 | 1 | 0 | 0 | 1 | 1 | 0 | 1
f(S1(B1)…S8(B8)) - from P-Bit | 0 | 1 | 1 | 0 | 1 | 0 | 0 | 1 | 0 | 1 | 1 | 1 | 0 | 1 | 0 | 1 | 0 | 1 | 1 | 0 | 1 | 0 | 0 | 1 | 0 | 0 | 1 | 1 | 0 | 1 | 0 | 0
R3=L4 XOR f(S1(B1)…S8(B8)) | 0 | 1 | 0 | 0 | 1 | 0 | 1 | 0 | 0 | 0 | 0 | 1 | 0 | 0 | 1 | 0 | 0 | 0 | 0 | 1 | 0 | 0 | 0 | 0 | 1 | 1 | 1 | 1 | 0 | 1 | 1 | 0 | L2R2_D
L2=R3 | 0 | 1 | 0 | 0 | 1 | 0 | 1 | 0 | 0 | 0 | 0 | 1 | 0 | 0 | 1 | 0 | 0 | 0 | 0 | 1 | 0 | 0 | 0 | 0 | 1 | 1 | 1 | 1 | 0 | 1 | 1 | 0 | 4 | A | 1 | 2 | 1 | 0 | F | 6 | 5 | A | 7 | 8 | E | 3 | 9 | 4
E(R3) | 0 | 0 | 1 | 0 | 0 | 1 | 0 | 1 | 0 | 1 | 0 | 0 | 0 | 0 | 0 | 0 | 1 | 0 | 1 | 0 | 0 | 1 | 0 | 0 | 0 | 0 | 0 | 0 | 1 | 0 | 1 | 0 | 0 | 0 | 0 | 1 | 0 | 1 | 1 | 1 | 1 | 0 | 1 | 0 | 1 | 1 | 0 | 0
K3 | 0 | 0 | 0 | 0 | 0 | 1 | 1 | 0 | 1 | 1 | 1 | 0 | 1 | 1 | 0 | 1 | 1 | 0 | 1 | 0 | 0 | 1 | 0 | 0 | 1 | 0 | 1 | 0 | 1 | 1 | 0 | 0 | 1 | 1 | 1 | 1 | 0 | 1 | 0 | 1 | 1 | 0 | 1 | 1 | 0 | 1 | 0 | 1
K3 XOR E(R3) | 0 | 0 | 1 | 0 | 0 | 0 | 1 | 1 | 1 | 0 | 1 | 0 | 1 | 1 | 0 | 1 | 0 | 0 | 0 | 0 | 0 | 0 | 0 | 0 | 1 | 0 | 1 | 0 | 0 | 1 | 1 | 0 | 1 | 1 | 1 | 0 | 0 | 0 | 1 | 0 | 0 | 0 | 0 | 1 | 1 | 0 | 0 | 1
S1(B1)…S8(B8) - from S-Box | S1 | 0 | 0 | 1 | 0 | 2 | S2 | 0 | 0 | 1 | 1 | 3 | S3 | 0 | 0 | 1 | 0 | 2 | S4 | 0 | 1 | 1 | 1 | 7 | S5 | 0 | 0 | 0 | 1 | 1 | S6 | 0 | 0 | 1 | 1 | 3 | S7 | 1 | 1 | 1 | 1 | 15 | S8 | 0 | 0 | 0 | 0 | 0
| 0 | 0 | 1 | 0 | 0 | 0 | 1 | 1 | 0 | 0 | 1 | 0 | 0 | 1 | 1 | 1 | 0 | 0 | 0 | 1 | 0 | 0 | 1 | 1 | 1 | 1 | 1 | 1 | 0 | 0 | 0 | 0
f(S1(B1)…S8(B8)) - from P-Bit | 1 | 1 | 1 | 0 | 0 | 0 | 1 | 0 | 0 | 1 | 1 | 1 | 0 | 0 | 0 | 0 | 0 | 1 | 1 | 1 | 0 | 1 | 1 | 0 | 0 | 0 | 0 | 0 | 0 | 1 | 0 | 1
R2=L3 XOR f(S1(B1)…S8(B8)) | 0 | 1 | 0 | 1 | 1 | 0 | 1 | 0 | 0 | 1 | 1 | 1 | 1 | 0 | 0 | 0 | 1 | 1 | 1 | 0 | 0 | 0 | 1 | 1 | 1 | 0 | 0 | 1 | 0 | 1 | 0 | 0 | L1R1_D
L1=R2 | 0 | 1 | 0 | 1 | 1 | 0 | 1 | 0 | 0 | 1 | 1 | 1 | 1 | 0 | 0 | 0 | 1 | 1 | 1 | 0 | 0 | 0 | 1 | 1 | 1 | 0 | 0 | 1 | 0 | 1 | 0 | 0 | 5 | A | 7 | 8 | E | 3 | 9 | 4 | 1 | 8 | C | A | 1 | 8 | A | D
E(R2) | 0 | 0 | 1 | 0 | 1 | 1 | 1 | 1 | 0 | 1 | 0 | 0 | 0 | 0 | 1 | 1 | 1 | 1 | 1 | 1 | 0 | 0 | 0 | 1 | 0 | 1 | 1 | 1 | 0 | 0 | 0 | 0 | 0 | 1 | 1 | 1 | 1 | 1 | 0 | 0 | 1 | 0 | 1 | 0 | 1 | 0 | 0 | 0
K2 | 0 | 1 | 0 | 0 | 0 | 1 | 0 | 1 | 0 | 1 | 1 | 0 | 1 | 0 | 0 | 0 | 0 | 1 | 0 | 1 | 1 | 0 | 0 | 0 | 0 | 0 | 0 | 1 | 1 | 0 | 1 | 0 | 1 | 0 | 1 | 1 | 1 | 1 | 0 | 0 | 1 | 1 | 0 | 0 | 1 | 1 | 1 | 0
K2 XOR E(R2) | 0 | 1 | 1 | 0 | 1 | 0 | 1 | 0 | 0 | 0 | 1 | 0 | 1 | 0 | 1 | 1 | 1 | 0 | 1 | 0 | 1 | 0 | 0 | 1 | 0 | 1 | 1 | 0 | 1 | 0 | 1 | 0 | 1 | 1 | 0 | 0 | 0 | 0 | 0 | 0 | 0 | 1 | 1 | 0 | 0 | 1 | 1 | 0
S1(B1)…S8(B8) -from S-box | S1 | 1 | 0 | 0 | 1 | 9 | S2 | 1 | 1 | 1 | 0 | 14 | S3 | 0 | 0 | 0 | 0 | 0 | S4 | 1 | 0 | 1 | 0 | 10 | S5 | 0 | 0 | 0 | 0 | 0 | S6 | 1 | 1 | 0 | 0 | 12 | S7 | 1 | 1 | 0 | 1 | 13 | S8 | 0 | 0 | 0 | 1 | 1
| 1 | 0 | 0 | 1 | 1 | 1 | 1 | 0 | 0 | 0 | 0 | 0 | 1 | 0 | 1 | 0 | 0 | 0 | 0 | 0 | 1 | 1 | 0 | 0 | 1 | 1 | 0 | 1 | 0 | 0 | 0 | 1 | [19 empty] | IP-1
f(S1(B1)…S8(B8)) - from P-Bit | 0 | 1 | 0 | 1 | 0 | 0 | 1 | 0 | 1 | 1 | 0 | 1 | 1 | 0 | 0 | 0 | 0 | 0 | 0 | 0 | 1 | 0 | 0 | 0 | 0 | 1 | 0 | 1 | 1 | 0 | 1 | 1 | [19 empty] | 40 | 8 | 48 | 16 | 56 | 24 | 64 | 32
R1=L2 XOR f(S1(B1)…S8(B8)) | 0 | 0 | 0 | 1 | 1 | 0 | 0 | 0 | 1 | 1 | 0 | 0 | 1 | 0 | 1 | 0 | 0 | 0 | 0 | 1 | 1 | 0 | 0 | 0 | 1 | 0 | 1 | 0 | 1 | 1 | 0 | 1 | L0R0_D | [18 empty] | 39 | 7 | 47 | 15 | 55 | 23 | 63 | 31
L0=R1 | 0 | 0 | 0 | 1 | 1 | 0 | 0 | 0 | 1 | 1 | 0 | 0 | 1 | 0 | 1 | 0 | 0 | 0 | 0 | 1 | 1 | 0 | 0 | 0 | 1 | 0 | 1 | 0 | 1 | 1 | 0 | 1 | 1 | 8 | C | A | 1 | 8 | A | D | 1 | 4 | A | 7 | D | 6 | 7 | 8 |  |  |  | 38 | 6 | 46 | 14 | 54 | 22 | 62 | 30
E(R1) | 1 | 0 | 0 | 0 | 1 | 1 | 1 | 1 | 0 | 0 | 0 | 1 | 0 | 1 | 1 | 0 | 0 | 1 | 0 | 1 | 0 | 1 | 0 | 0 | 0 | 0 | 0 | 0 | 1 | 1 | 1 | 1 | 0 | 0 | 0 | 1 | 0 | 1 | 0 | 1 | 0 | 1 | 0 | 1 | 1 | 0 | 1 | 0 |  |  |  | 37 | 5 | 45 | 13 | 53 | 21 | 61 | 29
K1 | 0 | 0 | 0 | 1 | 1 | 0 | 0 | 1 | 0 | 1 | 0 | 0 | 1 | 1 | 0 | 0 | 1 | 1 | 0 | 1 | 0 | 0 | 0 | 0 | 0 | 1 | 1 | 1 | 0 | 0 | 1 | 0 | 1 | 1 | 0 | 1 | 1 | 1 | 1 | 0 | 1 | 0 | 0 | 0 | 1 | 1 | 0 | 0 |  |  |  | 36 | 4 | 44 | 12 | 52 | 20 | 60 | 28
K1 XOR E(R1) | 1 | 0 | 0 | 1 | 0 | 1 | 1 | 0 | 0 | 1 | 0 | 1 | 1 | 0 | 1 | 0 | 1 | 0 | 0 | 0 | 0 | 1 | 0 | 0 | 0 | 1 | 1 | 1 | 1 | 1 | 0 | 1 | 1 | 1 | 0 | 0 | 1 | 0 | 1 | 1 | 1 | 1 | 0 | 1 | 0 | 1 | 1 | 0 |  |  |  | 35 | 3 | 43 | 11 | 51 | 19 | 59 | 27
S1(B1)…S8(B8) - from S-Box | S1 | 1 | 0 | 0 | 0 | 8 | S2 | 1 | 0 | 1 | 0 | 10 | S3 | 1 | 1 | 1 | 1 | 15 | S4 | 1 | 1 | 1 | 0 | 14 | S5 | 0 | 1 | 1 | 0 | 6 | S6 | 0 | 1 | 0 | 1 | 5 | S7 | 0 | 1 | 1 | 1 | 7 | S8 | 1 | 1 | 1 | 0 | 14 |  |  |  | 34 | 2 | 42 | 10 | 50 | 18 | 58 | 26
| 1 | 0 | 0 | 0 | 1 | 0 | 1 | 0 | 1 | 1 | 1 | 1 | 1 | 1 | 1 | 0 | 0 | 1 | 1 | 0 | 0 | 1 | 0 | 1 | 0 | 1 | 1 | 1 | 1 | 1 | 1 | 0 | [19 empty] | 33 | 1 | 41 | 9 | 49 | 17 | 57 | 25
f(S1(B1)…S8(B8)) - from P-Bit | 0 | 1 | 0 | 0 | 1 | 1 | 1 | 0 | 1 | 1 | 0 | 1 | 1 | 1 | 1 | 1 | 0 | 0 | 1 | 1 | 0 | 1 | 0 | 1 | 1 | 1 | 1 | 0 | 1 | 1 | 0 | 0
R0=L1 XOR f(S1(B1)…S8(B8)) | 0 | 0 | 0 | 1 | 0 | 1 | 0 | 0 | 1 | 0 | 1 | 0 | 0 | 1 | 1 | 1 | 1 | 1 | 0 | 1 | 0 | 1 | 1 | 0 | 0 | 1 | 1 | 1 | 1 | 0 | 0 | 0
R0L0 | 0 | 0 | 0 | 1 | 0 | 1 | 0 | 0 | 1 | 0 | 1 | 0 | 0 | 1 | 1 | 1 | 1 | 1 | 0 | 1 | 0 | 1 | 1 | 0 | 0 | 1 | 1 | 1 | 1 | 0 | 0 | 0 | 0 | 0 | 0 | 1 | 1 | 0 | 0 | 0 | 1 | 1 | 0 | 0 | 1 | 0 | 1 | 0 | 0 | 0 | 0 | 1 | 1 | 0 | 0 | 0 | 1 | 0 | 1 | 0 | 1 | 1 | 0 | 1
Decrypted txt In Binary | 0 | 0 | 0 | 1 | 0 | 0 | 1 | 0 | 0 | 0 | 1 | 1 | 0 | 1 | 0 | 0 | 0 | 1 | 0 | 1 | 0 | 1 | 1 | 0 | 1 | 0 | 1 | 0 | 1 | 0 | 1 | 1 | 1 | 1 | 0 | 0 | 1 | 1 | 0 | 1 | 0 | 0 | 0 | 1 | 0 | 0 | 1 | 1 | 0 | 0 | 1 | 0 | 0 | 1 | 0 | 1 | 0 | 0 | 1 | 1 | 0 | 1 | 1 | 0
Decrypted txt In HEX | 1 | 2 | 3 | 4 | 5 | 6 | A | B | C | D | 1 | 3 | 2 | 5 | 3 | 6

## LookUp
| 0 | 1 | 2 | 3 | 4 | 5 | 6 | 7 | 8 | 9 | 10 | 11 | 12 | 13 | 14 | 15 | Hex | Deci | Binary | Pattern | S1 | S2 | S3 | S4 | S4 | S6 | S7 | S8 | Binary | Hex |  |  | S1 | S2 | S3 | S4 | S4 | S6 | S7 | S8 | Hex | Value
| S1 | [15 empty] | 0 | 0 | 0000 | 000000 | 14 | 15 | 10 | 7 | 2 | 12 | 4 | 13 | 0000 | 0 | B | 3 | B3 | B8 | B13 | B18 | B23 | B28 | B33 | B38 | 20
0 | 14 | 4 | 13 | 1 | 2 | 15 | 11 | 8 | 3 | 10 | 6 | 12 | 5 | 9 | 0 | 7 | 1 | 1 | 0001 | 000010 | 4 | 1 | 0 | 13 | 12 | 1 | 11 | 2 | 0001 | 1 | C | 3 | C3 | C8 | C13 | C18 | C23 | C28 | C33 | C38 | 21 | !
1 | 0 | 15 | 7 | 4 | 14 | 2 | 13 | 1 | 10 | 6 | 12 | 11 | 9 | 5 | 3 | 8 | 2 | 2 | 0010 | 000100 | 13 | 8 | 9 | 14 | 4 | 10 | 2 | 8 | 0010 | 2 | D | 3 | D3 | D8 | D13 | D18 | D23 | D28 | D33 | D38 | 22 | "
2 | 4 | 1 | 14 | 8 | 13 | 6 | 2 | 11 | 15 | 12 | 9 | 7 | 3 | 10 | 5 | 0 | 3 | 3 | 0011 | 000110 | 1 | 14 | 14 | 3 | 1 | 15 | 14 | 4 | 0011 | 3 | E | 3 | E3 | E8 | E13 | E18 | E23 | E28 | E33 | E38 | 23 | #
3 | 15 | 12 | 8 | 2 | 4 | 9 | 1 | 7 | 5 | 11 | 3 | 14 | 10 | 0 | 6 | 13 | 4 | 4 | 0100 | 001000 | 2 | 6 | 6 | 0 | 7 | 9 | 15 | 6 | 0100 | 4 | F | 3 | F3 | F8 | F13 | F18 | F23 | F28 | F33 | F38 | 24 | $
| S2 | [15 empty] | 5 | 5 | 0101 | 001010 | 15 | 11 | 3 | 6 | 10 | 2 | 0 | 15 | 0101 | 5 | G | 3 | G3 | G8 | G13 | G18 | G23 | G28 | G33 | G38 | 25 | %
0 | 15 | 1 | 8 | 14 | 6 | 11 | 3 | 4 | 9 | 7 | 2 | 13 | 12 | 0 | 5 | 10 | 6 | 6 | 0110 | 001100 | 11 | 3 | 15 | 9 | 11 | 6 | 8 | 11 | 0110 | 6 | H | 3 | H3 | H8 | H13 | H18 | H23 | H28 | H33 | H38 | 26 | &
1 | 3 | 13 | 4 | 7 | 15 | 2 | 8 | 14 | 12 | 0 | 1 | 10 | 6 | 9 | 11 | 5 | 7 | 7 | 0111 | 001110 | 8 | 4 | 5 | 10 | 6 | 8 | 13 | 1 | 0111 | 7 | I | 3 | I3 | I8 | I13 | I18 | I23 | I28 | I33 | I38 | 27 | '
2 | 0 | 14 | 7 | 11 | 10 | 4 | 13 | 1 | 5 | 8 | 12 | 6 | 9 | 3 | 2 | 15 | 8 | 8 | 1000 | 010000 | 3 | 9 | 1 | 1 | 8 | 0 | 3 | 10 | 1000 | 8 | J | 3 | J3 | J8 | J13 | J18 | J23 | J28 | J33 | J38 | 28 | (
3 | 13 | 8 | 10 | 1 | 3 | 15 | 4 | 2 | 11 | 6 | 7 | 12 | 0 | 5 | 14 | 9 | 9 | 9 | 1001 | 010010 | 10 | 7 | 13 | 2 | 5 | 13 | 12 | 9 | 1001 | 9 | K | 3 | K3 | K8 | K13 | K18 | K23 | K28 | K33 | K38 | 29 | )
| S3 | [15 empty] | A | 10 | 1010 | 010100 | 6 | 2 | 12 | 8 | 3 | 3 | 9 | 3 | 1010 | A | L | 3 | L3 | L8 | L13 | L18 | L23 | L28 | L33 | L38 | 2A | *
0 | 10 | 0 | 9 | 14 | 6 | 3 | 15 | 5 | 1 | 13 | 12 | 7 | 11 | 4 | 2 | 8 | B | 11 | 1011 | 010110 | 12 | 13 | 7 | 5 | 15 | 4 | 7 | 14 | 1011 | B | M | 3 | M3 | M8 | M13 | M18 | M23 | M28 | M33 | M38 | 2B | +
1 | 13 | 7 | 0 | 9 | 3 | 4 | 6 | 10 | 2 | 8 | 5 | 14 | 12 | 11 | 15 | 1 | C | 12 | 1100 | 011000 | 5 | 12 | 11 | 11 | 13 | 14 | 5 | 5 | 1100 | C | N | 3 | N3 | N8 | N13 | N18 | N23 | N28 | N33 | N38 | 2C | ,
2 | 13 | 6 | 4 | 9 | 8 | 15 | 3 | 0 | 11 | 1 | 2 | 12 | 5 | 10 | 14 | 7 | D | 13 | 1101 | 011010 | 9 | 0 | 4 | 12 | 0 | 7 | 10 | 0 | 1101 | D | O | 3 | O3 | O8 | O13 | O18 | O23 | O28 | O33 | O38 | 2D | -
3 | 1 | 10 | 13 | 0 | 6 | 9 | 8 | 7 | 4 | 15 | 14 | 3 | 11 | 5 | 2 | 12 | E | 14 | 1110 | 011100 | 0 | 5 | 2 | 4 | 14 | 5 | 6 | 12 | 1110 | E | P | 3 | P3 | P8 | P13 | P18 | P23 | P28 | P33 | P38 | 2E | .
| S4 | [15 empty] | F | 15 | 1111 | 011110 | 7 | 10 | 8 | 15 | 9 | 11 | 1 | 7 | 1111 | F | Q | 3 | Q3 | Q8 | Q13 | Q18 | Q23 | Q28 | Q33 | Q38 | 2F | /
0 | 7 | 13 | 14 | 3 | 0 | 6 | 9 | 10 | 1 | 2 | 8 | 5 | 11 | 12 | 4 | 15 |  |  |  | 000001 | 0 | 3 | 13 | 13 | 14 | 10 | 13 | 1 |  |  | B | 4 | B4 | B9 | B14 | B19 | B24 | B29 | B34 | B39 | 30 | 0
1 | 13 | 8 | 11 | 5 | 6 | 15 | 0 | 3 | 4 | 7 | 2 | 12 | 1 | 10 | 14 | 9 |  |  |  | 000011 | 15 | 13 | 7 | 8 | 11 | 15 | 0 | 15 |  |  | C | 4 | C4 | C9 | C14 | C19 | C24 | C29 | C34 | C39 | 31 | 1
2 | 10 | 6 | 9 | 0 | 12 | 11 | 7 | 13 | 15 | 1 | 3 | 14 | 5 | 2 | 8 | 4 |  |  |  | 000101 | 7 | 4 | 0 | 11 | 2 | 4 | 11 | 13 |  |  | D | 4 | D4 | D9 | D14 | D19 | D24 | D29 | D34 | D39 | 32 | 2
3 | 3 | 15 | 0 | 6 | 10 | 1 | 13 | 8 | 9 | 4 | 5 | 11 | 12 | 7 | 2 | 14 |  |  |  | 000111 | 4 | 7 | 9 | 5 | 12 | 2 | 7 | 8 |  |  | E | 4 | E4 | E9 | E14 | E19 | E24 | E29 | E34 | E39 | 33 | 3
| S5 | [18 empty] | 001001 | 14 | 15 | 3 | 6 | 4 | 7 | 4 | 10 |  |  | F | 4 | F4 | F9 | F14 | F19 | F24 | F29 | F34 | F39 | 34 | 4
0 | 2 | 12 | 4 | 1 | 7 | 10 | 11 | 6 | 8 | 5 | 3 | 15 | 13 | 0 | 14 | 9 |  |  |  | 001011 | 2 | 2 | 4 | 15 | 7 | 12 | 9 | 3 |  |  | G | 4 | G4 | G9 | G14 | G19 | G24 | G29 | G34 | G39 | 35 | 5
1 | 14 | 11 | 2 | 12 | 4 | 7 | 13 | 1 | 5 | 0 | 15 | 10 | 3 | 9 | 8 | 6 |  |  |  | 001101 | 13 | 8 | 6 | 0 | 13 | 9 | 1 | 7 |  |  | H | 4 | H4 | H9 | H14 | H19 | H24 | H29 | H34 | H39 | 36 | 6
2 | 4 | 2 | 1 | 11 | 10 | 13 | 7 | 8 | 15 | 9 | 12 | 5 | 6 | 3 | 0 | 14 |  |  |  | 001111 | 1 | 14 | 10 | 3 | 1 | 5 | 10 | 4 |  |  | I | 4 | I4 | I9 | I14 | I19 | I24 | I29 | I34 | I39 | 37 | 7
3 | 11 | 8 | 12 | 7 | 1 | 14 | 2 | 13 | 6 | 15 | 0 | 9 | 10 | 4 | 5 | 3 |  |  |  | 010001 | 10 | 12 | 2 | 4 | 5 | 6 | 14 | 12 |  |  | J | 4 | J4 | J9 | J14 | J19 | J24 | J29 | J34 | J39 | 38 | 8
| S6 | [18 empty] | 010011 | 6 | 0 | 8 | 7 | 0 | 1 | 3 | 5 |  |  | K | 4 | K4 | K9 | K14 | K19 | K24 | K29 | K34 | K39 | 39 | 9
0 | 12 | 1 | 10 | 15 | 9 | 2 | 6 | 8 | 0 | 13 | 3 | 4 | 14 | 7 | 5 | 11 |  |  |  | 010101 | 12 | 1 | 5 | 2 | 15 | 13 | 5 | 6 |  |  | L | 4 | L4 | L9 | L14 | L19 | L24 | L29 | L34 | L39 | 3A | :
1 | 10 | 15 | 4 | 2 | 7 | 12 | 9 | 5 | 6 | 1 | 13 | 14 | 0 | 11 | 3 | 8 |  |  |  | 010111 | 11 | 10 | 14 | 12 | 10 | 14 | 12 | 11 |  |  | M | 4 | M4 | M9 | M14 | M19 | M24 | M29 | M34 | M39 | 3B | ;
2 | 9 | 14 | 15 | 5 | 2 | 8 | 12 | 3 | 7 | 0 | 4 | 10 | 1 | 13 | 11 | 6 |  |  |  | 011001 | 9 | 6 | 12 | 1 | 3 | 0 | 2 | 0 |  |  | N | 4 | N4 | N9 | N14 | N19 | N24 | N29 | N34 | N39 | 3C | <
3 | 4 | 3 | 2 | 12 | 9 | 5 | 15 | 10 | 11 | 14 | 1 | 7 | 6 | 0 | 8 | 13 |  |  |  | 011011 | 5 | 9 | 11 | 10 | 9 | 11 | 15 | 14 |  |  | O | 4 | O4 | O9 | O14 | O19 | O24 | O29 | O34 | O39 | 3D | =
| S7 | [18 empty] | 011101 | 3 | 11 | 15 | 14 | 8 | 3 | 8 | 9 |  |  | P | 4 | P4 | P9 | P14 | P19 | P24 | P29 | P34 | P39 | 3E | >
0 | 4 | 11 | 2 | 14 | 15 | 0 | 8 | 13 | 3 | 12 | 9 | 7 | 5 | 10 | 6 | 1 |  |  |  | 011111 | 8 | 5 | 1 | 9 | 6 | 8 | 6 | 2 |  |  | Q | 4 | Q4 | Q9 | Q14 | Q19 | Q24 | Q29 | Q34 | Q39 | 3F | ?
1 | 13 | 0 | 11 | 7 | 4 | 9 | 1 | 10 | 14 | 3 | 5 | 12 | 2 | 15 | 8 | 6 |  |  |  | 100000 | 4 | 0 | 13 | 10 | 4 | 9 | 1 | 7 |  |  | B | 5 | B5 | B10 | B15 | B20 | B25 | B30 | B35 | B40 | 40 | @
2 | 1 | 4 | 11 | 13 | 12 | 3 | 7 | 14 | 10 | 15 | 6 | 8 | 0 | 5 | 9 | 2 |  |  |  | 100010 | 1 | 14 | 6 | 6 | 2 | 14 | 4 | 11 |  |  | C | 5 | C5 | C10 | C15 | C20 | C25 | C30 | C35 | C40 | 41 | A
3 | 6 | 11 | 13 | 8 | 1 | 4 | 10 | 7 | 9 | 5 | 0 | 15 | 14 | 2 | 3 | 12 |  |  |  | 100100 | 14 | 7 | 4 | 9 | 1 | 15 | 11 | 4 |  |  | D | 5 | D5 | D10 | D15 | D20 | D25 | D30 | D35 | D40 | 42 | B
| S8 | [18 empty] | 100110 | 8 | 11 | 9 | 0 | 11 | 5 | 13 | 1 |  |  | E | 5 | E5 | E10 | E15 | E20 | E25 | E30 | E35 | E40 | 43 | C
0 | 13 | 2 | 8 | 4 | 6 | 15 | 11 | 1 | 10 | 9 | 3 | 14 | 5 | 0 | 12 | 7 |  |  |  | 101000 | 13 | 10 | 8 | 12 | 10 | 2 | 12 | 9 |  |  | F | 5 | F5 | F10 | F15 | F20 | F25 | F30 | F35 | F40 | 44 | D
1 | 1 | 15 | 13 | 8 | 10 | 3 | 7 | 4 | 12 | 5 | 6 | 11 | 0 | 14 | 9 | 2 |  |  |  | 101010 | 6 | 4 | 15 | 11 | 13 | 8 | 3 | 12 |  |  | G | 5 | G5 | G10 | G15 | G20 | G25 | G30 | G35 | G40 | 45 | E
2 | 7 | 11 | 4 | 1 | 9 | 12 | 14 | 2 | 0 | 12 | 10 | 13 | 15 | 3 | 5 | 8 |  |  |  | 101100 | 2 | 13 | 3 | 7 | 7 | 12 | 7 | 14 |  |  | H | 5 | H5 | H10 | H15 | H20 | H25 | H30 | H35 | H40 | 46 | F
3 | 2 | 1 | 14 | 7 | 4 | 10 | 8 | 13 | 15 | 8 | 9 | 0 | 3 | 5 | 6 | 11 |  |  |  | 101110 | 11 | 1 | 0 | 13 | 8 | 3 | 14 | 2 |  |  | I | 5 | I5 | I10 | I15 | I20 | I25 | I30 | I35 | I40 | 47 | G
[20 empty] | 110000 | 15 | 5 | 11 | 15 | 15 | 7 | 10 | 0 |  |  | J | 5 | J5 | J10 | J15 | J20 | J25 | J30 | J35 | J40 | 48 | H
[20 empty] | 110010 | 12 | 8 | 1 | 1 | 9 | 0 | 15 | 12 |  |  | K | 5 | K5 | K10 | K15 | K20 | K25 | K30 | K35 | K40 | 49 | I
[20 empty] | 110100 | 9 | 12 | 2 | 3 | 12 | 4 | 6 | 10 |  |  | L | 5 | L5 | L10 | L15 | L20 | L25 | L30 | L35 | L40 | 4A | J
[20 empty] | 110110 | 7 | 6 | 12 | 14 | 5 | 10 | 8 | 13 |  |  | M | 5 | M5 | M10 | M15 | M20 | M25 | M30 | M35 | M40 | 4B | K
[20 empty] | 111000 | 3 | 9 | 5 | 5 | 6 | 1 | 0 | 15 |  |  | N | 5 | N5 | N10 | N15 | N20 | N25 | N30 | N35 | N40 | 4C | L
[20 empty] | 111010 | 10 | 3 | 10 | 2 | 3 | 13 | 5 | 3 |  |  | O | 5 | O5 | O10 | O15 | O20 | O25 | O30 | O35 | O40 | 4D | M
[20 empty] | 111100 | 5 | 2 | 14 | 8 | 0 | 11 | 9 | 5 |  |  | P | 5 | P5 | P10 | P15 | P20 | P25 | P30 | P35 | P40 | 4E | N
[20 empty] | 111110 | 0 | 15 | 7 | 4 | 14 | 6 | 2 | 8 |  |  | Q | 5 | Q5 | Q10 | Q15 | Q20 | Q25 | Q30 | Q35 | Q40 | 4F | O
[20 empty] | 100001 | 15 | 13 | 1 | 3 | 11 | 4 | 6 | 2 |  |  | B | 6 | B6 | B11 | B16 | B21 | B26 | B31 | B36 | B41 | 50 | P
[20 empty] | 100011 | 12 | 8 | 10 | 15 | 8 | 3 | 11 | 1 |  |  | C | 6 | C6 | C11 | C16 | C21 | C26 | C31 | C36 | C41 | 51 | Q
[20 empty] | 100101 | 8 | 10 | 13 | 0 | 12 | 2 | 13 | 14 |  |  | D | 6 | D6 | D11 | D16 | D21 | D26 | D31 | D36 | D41 | 52 | R
[20 empty] | 100111 | 2 | 1 | 0 | 6 | 7 | 12 | 8 | 7 |  |  | E | 6 | E6 | E11 | E16 | E21 | E26 | E31 | E36 | E41 | 53 | S
[20 empty] | 101001 | 4 | 3 | 6 | 10 | 1 | 9 | 1 | 4 |  |  | F | 6 | F6 | F11 | F16 | F21 | F26 | F31 | F36 | F41 | 54 | T
[20 empty] | 101011 | 9 | 15 | 9 | 1 | 14 | 5 | 4 | 10 |  |  | G | 6 | G6 | G11 | G16 | G21 | G26 | G31 | G36 | G41 | 55 | U
[20 empty] | 101101 | 1 | 4 | 8 | 13 | 2 | 15 | 10 | 8 |  |  | H | 6 | H6 | H11 | H16 | H21 | H26 | H31 | H36 | H41 | 56 | V
[20 empty] | 101111 | 7 | 2 | 7 | 8 | 13 | 10 | 7 | 13 |  |  | I | 6 | I6 | I11 | I16 | I21 | I26 | I31 | I36 | I41 | 57 | W
[20 empty] | 110001 | 5 | 11 | 4 | 9 | 6 | 11 | 9 | 15 |  |  | J | 6 | J6 | J11 | J16 | J21 | J26 | J31 | J36 | J41 | 58 | X
[20 empty] | 110011 | 11 | 6 | 15 | 4 | 15 | 14 | 5 | 8 |  |  | K | 6 | K6 | K11 | K16 | K21 | K26 | K31 | K36 | K41 | 59 | Y
[20 empty] | 110101 | 3 | 7 | 14 | 5 | 0 | 1 | 0 | 9 |  |  | L | 6 | L6 | L11 | L16 | L21 | L26 | L31 | L36 | L41 | 5A | Z
[20 empty] | 110111 | 14 | 12 | 3 | 11 | 9 | 7 | 15 | 0 |  |  | M | 6 | M6 | M11 | M16 | M21 | M26 | M31 | M36 | M41 | 5B | [
[20 empty] | 111001 | 10 | 0 | 11 | 12 | 10 | 6 | 14 | 3 |  |  | N | 6 | N6 | N11 | N16 | N21 | N26 | N31 | N36 | N41 | 5C | \
[20 empty] | 111011 | 0 | 5 | 5 | 7 | 4 | 0 | 2 | 5 |  |  | O | 6 | O6 | O11 | O16 | O21 | O26 | O31 | O36 | O41 | 5D | ]
[20 empty] | 111101 | 6 | 14 | 2 | 2 | 5 | 8 | 3 | 6 |  |  | P | 6 | P6 | P11 | P16 | P21 | P26 | P31 | P36 | P41 | 5E | ^
[20 empty] | 111111 | 13 | 9 | 12 | 14 | 3 | 13 | 12 | 11 |  |  | Q | 6 | Q6 | Q11 | Q16 | Q21 | Q26 | Q31 | Q36 | Q41 | 5F | _
[41 empty] | 60 | `
[41 empty] | 61 | a
[41 empty] | 62 | b
[41 empty] | 63 | c
[41 empty] | 64 | d
[41 empty] | 65 | e
[41 empty] | 66 | f
[41 empty] | 67 | g
[41 empty] | 68 | h
[41 empty] | 69 | i
[41 empty] | 6A | j
[41 empty] | 6B | k
[41 empty] | 6C | l
[41 empty] | 6D | m
[41 empty] | 6E | n
[41 empty] | 6F | o
[41 empty] | 70 | p
[41 empty] | 71 | q
[41 empty] | 72 | r
[41 empty] | 73 | s
[41 empty] | 74 | t
[41 empty] | 75 | u
[41 empty] | 76 | v
[41 empty] | 77 | w
[41 empty] | 78 | x
[41 empty] | 79 | y
[41 empty] | 7A | z
[41 empty] | 7B | {
[41 empty] | 7C | ¦
[41 empty] | 7D | }
[41 empty] | 7E | ~
FF

## Verify
Encryption | B | C | D | E | F | G | H | I | J | K | L | M | N | O | P | Q | R | S | T | U | V | W | X | Y | Z | AA | AB | AC | AD | AE | AF | AG | AH | C | D | E | F | G | H | I | J | K | L | M | N | O | P | Q | R | S | T | U | V | W | X | Y | Z | AA | AB | AC | AD | AE | AF | AG | B | C | D | E | F | G | H | I | J | K | L | M | N | O | P | Q | R | S | T | U | V | W | X | Y | Z | AA | AB | AC | AD | AE | AF | AG | AH | C | D | E | F | G | H | I | J | K | L | M | N | O | P | Q | R | S | T | U | V | W | X | Y | Z | AA | AB | AC | AD | AE | AF | AG
Decryption | 18 | 18 | 18 | 18 | 18 | 18 | 18 | 18 | 18 | 18 | 18 | 18 | 18 | 18 | 18 | 18 | 18 | 18 | 18 | 18 | 18 | 18 | 18 | 18 | 18 | 18 | 18 | 18 | 18 | 18 | 18 | 18 | 11 | 11 | 11 | 11 | 11 | 11 | 11 | 11 | 11 | 11 | 11 | 11 | 11 | 11 | 11 | 11 | 11 | 11 | 11 | 11 | 11 | 11 | 11 | 11 | 11 | 11 | 11 | 11 | 11 | 11 | 11 | 11 | 123 | 123 | 123 | 123 | 123 | 123 | 123 | 123 | 123 | 123 | 123 | 123 | 123 | 123 | 123 | 123 | 123 | 123 | 123 | 123 | 123 | 123 | 123 | 123 | 123 | 123 | 123 | 123 | 123 | 123 | 123 | 123 | 123 | 130 | 130 | 130 | 130 | 130 | 130 | 130 | 130 | 130 | 130 | 130 | 130 | 130 | 130 | 130 | 130 | 130 | 130 | 130 | 130 | 130 | 130 | 130 | 130 | 130 | 130 | 130 | 130 | 130 | 130 | 130
| B18 | C18 | D18 | E18 | F18 | G18 | H18 | I18 | J18 | K18 | L18 | M18 | N18 | O18 | P18 | Q18 | R18 | S18 | T18 | U18 | V18 | W18 | X18 | Y18 | Z18 | AA18 | AB18 | AC18 | AD18 | AE18 | AF18 | AG18 | AH11 | C11 | D11 | E11 | F11 | G11 | H11 | I11 | J11 | K11 | L11 | M11 | N11 | O11 | P11 | Q11 | R11 | S11 | T11 | U11 | V11 | W11 | X11 | Y11 | Z11 | AA11 | AB11 | AC11 | AD11 | AE11 | AF11 | AG11 | B123 | C123 | D123 | E123 | F123 | G123 | H123 | I123 | J123 | K123 | L123 | M123 | N123 | O123 | P123 | Q123 | R123 | S123 | T123 | U123 | V123 | W123 | X123 | Y123 | Z123 | AA123 | AB123 | AC123 | AD123 | AE123 | AF123 | AG123 | AH123 | C130 | D130 | E130 | F130 | G130 | H130 | I130 | J130 | K130 | L130 | M130 | N130 | O130 | P130 | Q130 | R130 | S130 | T130 | U130 | V130 | W130 | X130 | Y130 | Z130 | AA130 | AB130 | AC130 | AD130 | AE130 | AF130 | AG130
| B26 | C26 | D26 | E26 | F26 | G26 | H26 | I26 | J26 | K26 | L26 | M26 | N26 | O26 | P26 | Q26 | R26 | S26 | T26 | U26 | V26 | W26 | X26 | Y26 | Z26 | AA26 | AB26 | AC26 | AD26 | AE26 | AF26 | AG26 | AH19 | C19 | D19 | E19 | F19 | G19 | H19 | I19 | J19 | K19 | L19 | M19 | N19 | O19 | P19 | Q19 | R19 | S19 | T19 | U19 | V19 | W19 | X19 | Y19 | Z19 | AA19 | AB19 | AC19 | AD19 | AE19 | AF19 | AG19 | B115 | C115 | D115 | E115 | F115 | G115 | H115 | I115 | J115 | K115 | L115 | M115 | N115 | O115 | P115 | Q115 | R115 | S115 | T115 | U115 | V115 | W115 | X115 | Y115 | Z115 | AA115 | AB115 | AC115 | AD115 | AE115 | AF115 | AG115 | AH115 | C122 | D122 | E122 | F122 | G122 | H122 | I122 | J122 | K122 | L122 | M122 | N122 | O122 | P122 | Q122 | R122 | S122 | T122 | U122 | V122 | W122 | X122 | Y122 | Z122 | AA122 | AB122 | AC122 | AD122 | AE122 | AF122 | AG122
| B34 | C34 | D34 | E34 | F34 | G34 | H34 | I34 | J34 | K34 | L34 | M34 | N34 | O34 | P34 | Q34 | R34 | S34 | T34 | U34 | V34 | W34 | X34 | Y34 | Z34 | AA34 | AB34 | AC34 | AD34 | AE34 | AF34 | AG34 | AH27 | C27 | D27 | E27 | F27 | G27 | H27 | I27 | J27 | K27 | L27 | M27 | N27 | O27 | P27 | Q27 | R27 | S27 | T27 | U27 | V27 | W27 | X27 | Y27 | Z27 | AA27 | AB27 | AC27 | AD27 | AE27 | AF27 | AG27 | B107 | C107 | D107 | E107 | F107 | G107 | H107 | I107 | J107 | K107 | L107 | M107 | N107 | O107 | P107 | Q107 | R107 | S107 | T107 | U107 | V107 | W107 | X107 | Y107 | Z107 | AA107 | AB107 | AC107 | AD107 | AE107 | AF107 | AG107 | AH107 | C114 | D114 | E114 | F114 | G114 | H114 | I114 | J114 | K114 | L114 | M114 | N114 | O114 | P114 | Q114 | R114 | S114 | T114 | U114 | V114 | W114 | X114 | Y114 | Z114 | AA114 | AB114 | AC114 | AD114 | AE114 | AF114 | AG114
| B42 | C42 | D42 | E42 | F42 | G42 | H42 | I42 | J42 | K42 | L42 | M42 | N42 | O42 | P42 | Q42 | R42 | S42 | T42 | U42 | V42 | W42 | X42 | Y42 | Z42 | AA42 | AB42 | AC42 | AD42 | AE42 | AF42 | AG42 | AH35 | C35 | D35 | E35 | F35 | G35 | H35 | I35 | J35 | K35 | L35 | M35 | N35 | O35 | P35 | Q35 | R35 | S35 | T35 | U35 | V35 | W35 | X35 | Y35 | Z35 | AA35 | AB35 | AC35 | AD35 | AE35 | AF35 | AG35 | B99 | C99 | D99 | E99 | F99 | G99 | H99 | I99 | J99 | K99 | L99 | M99 | N99 | O99 | P99 | Q99 | R99 | S99 | T99 | U99 | V99 | W99 | X99 | Y99 | Z99 | AA99 | AB99 | AC99 | AD99 | AE99 | AF99 | AG99 | AH99 | C106 | D106 | E106 | F106 | G106 | H106 | I106 | J106 | K106 | L106 | M106 | N106 | O106 | P106 | Q106 | R106 | S106 | T106 | U106 | V106 | W106 | X106 | Y106 | Z106 | AA106 | AB106 | AC106 | AD106 | AE106 | AF106 | AG106
| B50 | C50 | D50 | E50 | F50 | G50 | H50 | I50 | J50 | K50 | L50 | M50 | N50 | O50 | P50 | Q50 | R50 | S50 | T50 | U50 | V50 | W50 | X50 | Y50 | Z50 | AA50 | AB50 | AC50 | AD50 | AE50 | AF50 | AG50 | AH43 | C43 | D43 | E43 | F43 | G43 | H43 | I43 | J43 | K43 | L43 | M43 | N43 | O43 | P43 | Q43 | R43 | S43 | T43 | U43 | V43 | W43 | X43 | Y43 | Z43 | AA43 | AB43 | AC43 | AD43 | AE43 | AF43 | AG43 | B91 | C91 | D91 | E91 | F91 | G91 | H91 | I91 | J91 | K91 | L91 | M91 | N91 | O91 | P91 | Q91 | R91 | S91 | T91 | U91 | V91 | W91 | X91 | Y91 | Z91 | AA91 | AB91 | AC91 | AD91 | AE91 | AF91 | AG91 | AH91 | C98 | D98 | E98 | F98 | G98 | H98 | I98 | J98 | K98 | L98 | M98 | N98 | O98 | P98 | Q98 | R98 | S98 | T98 | U98 | V98 | W98 | X98 | Y98 | Z98 | AA98 | AB98 | AC98 | AD98 | AE98 | AF98 | AG98
| B58 | C58 | D58 | E58 | F58 | G58 | H58 | I58 | J58 | K58 | L58 | M58 | N58 | O58 | P58 | Q58 | R58 | S58 | T58 | U58 | V58 | W58 | X58 | Y58 | Z58 | AA58 | AB58 | AC58 | AD58 | AE58 | AF58 | AG58 | AH51 | C51 | D51 | E51 | F51 | G51 | H51 | I51 | J51 | K51 | L51 | M51 | N51 | O51 | P51 | Q51 | R51 | S51 | T51 | U51 | V51 | W51 | X51 | Y51 | Z51 | AA51 | AB51 | AC51 | AD51 | AE51 | AF51 | AG51 | B83 | C83 | D83 | E83 | F83 | G83 | H83 | I83 | J83 | K83 | L83 | M83 | N83 | O83 | P83 | Q83 | R83 | S83 | T83 | U83 | V83 | W83 | X83 | Y83 | Z83 | AA83 | AB83 | AC83 | AD83 | AE83 | AF83 | AG83 | AH83 | C90 | D90 | E90 | F90 | G90 | H90 | I90 | J90 | K90 | L90 | M90 | N90 | O90 | P90 | Q90 | R90 | S90 | T90 | U90 | V90 | W90 | X90 | Y90 | Z90 | AA90 | AB90 | AC90 | AD90 | AE90 | AF90 | AG90
| B66 | C66 | D66 | E66 | F66 | G66 | H66 | I66 | J66 | K66 | L66 | M66 | N66 | O66 | P66 | Q66 | R66 | S66 | T66 | U66 | V66 | W66 | X66 | Y66 | Z66 | AA66 | AB66 | AC66 | AD66 | AE66 | AF66 | AG66 | AH59 | C59 | D59 | E59 | F59 | G59 | H59 | I59 | J59 | K59 | L59 | M59 | N59 | O59 | P59 | Q59 | R59 | S59 | T59 | U59 | V59 | W59 | X59 | Y59 | Z59 | AA59 | AB59 | AC59 | AD59 | AE59 | AF59 | AG59 | B75 | C75 | D75 | E75 | F75 | G75 | H75 | I75 | J75 | K75 | L75 | M75 | N75 | O75 | P75 | Q75 | R75 | S75 | T75 | U75 | V75 | W75 | X75 | Y75 | Z75 | AA75 | AB75 | AC75 | AD75 | AE75 | AF75 | AG75 | AH75 | C82 | D82 | E82 | F82 | G82 | H82 | I82 | J82 | K82 | L82 | M82 | N82 | O82 | P82 | Q82 | R82 | S82 | T82 | U82 | V82 | W82 | X82 | Y82 | Z82 | AA82 | AB82 | AC82 | AD82 | AE82 | AF82 | AG82
| B74 | C74 | D74 | E74 | F74 | G74 | H74 | I74 | J74 | K74 | L74 | M74 | N74 | O74 | P74 | Q74 | R74 | S74 | T74 | U74 | V74 | W74 | X74 | Y74 | Z74 | AA74 | AB74 | AC74 | AD74 | AE74 | AF74 | AG74 | AH67 | C67 | D67 | E67 | F67 | G67 | H67 | I67 | J67 | K67 | L67 | M67 | N67 | O67 | P67 | Q67 | R67 | S67 | T67 | U67 | V67 | W67 | X67 | Y67 | Z67 | AA67 | AB67 | AC67 | AD67 | AE67 | AF67 | AG67 | B67 | C67 | D67 | E67 | F67 | G67 | H67 | I67 | J67 | K67 | L67 | M67 | N67 | O67 | P67 | Q67 | R67 | S67 | T67 | U67 | V67 | W67 | X67 | Y67 | Z67 | AA67 | AB67 | AC67 | AD67 | AE67 | AF67 | AG67 | AH67 | C74 | D74 | E74 | F74 | G74 | H74 | I74 | J74 | K74 | L74 | M74 | N74 | O74 | P74 | Q74 | R74 | S74 | T74 | U74 | V74 | W74 | X74 | Y74 | Z74 | AA74 | AB74 | AC74 | AD74 | AE74 | AF74 | AG74
| B82 | C82 | D82 | E82 | F82 | G82 | H82 | I82 | J82 | K82 | L82 | M82 | N82 | O82 | P82 | Q82 | R82 | S82 | T82 | U82 | V82 | W82 | X82 | Y82 | Z82 | AA82 | AB82 | AC82 | AD82 | AE82 | AF82 | AG82 | AH75 | C75 | D75 | E75 | F75 | G75 | H75 | I75 | J75 | K75 | L75 | M75 | N75 | O75 | P75 | Q75 | R75 | S75 | T75 | U75 | V75 | W75 | X75 | Y75 | Z75 | AA75 | AB75 | AC75 | AD75 | AE75 | AF75 | AG75 | B59 | C59 | D59 | E59 | F59 | G59 | H59 | I59 | J59 | K59 | L59 | M59 | N59 | O59 | P59 | Q59 | R59 | S59 | T59 | U59 | V59 | W59 | X59 | Y59 | Z59 | AA59 | AB59 | AC59 | AD59 | AE59 | AF59 | AG59 | AH59 | C66 | D66 | E66 | F66 | G66 | H66 | I66 | J66 | K66 | L66 | M66 | N66 | O66 | P66 | Q66 | R66 | S66 | T66 | U66 | V66 | W66 | X66 | Y66 | Z66 | AA66 | AB66 | AC66 | AD66 | AE66 | AF66 | AG66
| B90 | C90 | D90 | E90 | F90 | G90 | H90 | I90 | J90 | K90 | L90 | M90 | N90 | O90 | P90 | Q90 | R90 | S90 | T90 | U90 | V90 | W90 | X90 | Y90 | Z90 | AA90 | AB90 | AC90 | AD90 | AE90 | AF90 | AG90 | AH83 | C83 | D83 | E83 | F83 | G83 | H83 | I83 | J83 | K83 | L83 | M83 | N83 | O83 | P83 | Q83 | R83 | S83 | T83 | U83 | V83 | W83 | X83 | Y83 | Z83 | AA83 | AB83 | AC83 | AD83 | AE83 | AF83 | AG83 | B51 | C51 | D51 | E51 | F51 | G51 | H51 | I51 | J51 | K51 | L51 | M51 | N51 | O51 | P51 | Q51 | R51 | S51 | T51 | U51 | V51 | W51 | X51 | Y51 | Z51 | AA51 | AB51 | AC51 | AD51 | AE51 | AF51 | AG51 | AH51 | C58 | D58 | E58 | F58 | G58 | H58 | I58 | J58 | K58 | L58 | M58 | N58 | O58 | P58 | Q58 | R58 | S58 | T58 | U58 | V58 | W58 | X58 | Y58 | Z58 | AA58 | AB58 | AC58 | AD58 | AE58 | AF58 | AG58
| B98 | C98 | D98 | E98 | F98 | G98 | H98 | I98 | J98 | K98 | L98 | M98 | N98 | O98 | P98 | Q98 | R98 | S98 | T98 | U98 | V98 | W98 | X98 | Y98 | Z98 | AA98 | AB98 | AC98 | AD98 | AE98 | AF98 | AG98 | AH91 | C91 | D91 | E91 | F91 | G91 | H91 | I91 | J91 | K91 | L91 | M91 | N91 | O91 | P91 | Q91 | R91 | S91 | T91 | U91 | V91 | W91 | X91 | Y91 | Z91 | AA91 | AB91 | AC91 | AD91 | AE91 | AF91 | AG91 | B43 | C43 | D43 | E43 | F43 | G43 | H43 | I43 | J43 | K43 | L43 | M43 | N43 | O43 | P43 | Q43 | R43 | S43 | T43 | U43 | V43 | W43 | X43 | Y43 | Z43 | AA43 | AB43 | AC43 | AD43 | AE43 | AF43 | AG43 | AH43 | C50 | D50 | E50 | F50 | G50 | H50 | I50 | J50 | K50 | L50 | M50 | N50 | O50 | P50 | Q50 | R50 | S50 | T50 | U50 | V50 | W50 | X50 | Y50 | Z50 | AA50 | AB50 | AC50 | AD50 | AE50 | AF50 | AG50
| B106 | C106 | D106 | E106 | F106 | G106 | H106 | I106 | J106 | K106 | L106 | M106 | N106 | O106 | P106 | Q106 | R106 | S106 | T106 | U106 | V106 | W106 | X106 | Y106 | Z106 | AA106 | AB106 | AC106 | AD106 | AE106 | AF106 | AG106 | AH99 | C99 | D99 | E99 | F99 | G99 | H99 | I99 | J99 | K99 | L99 | M99 | N99 | O99 | P99 | Q99 | R99 | S99 | T99 | U99 | V99 | W99 | X99 | Y99 | Z99 | AA99 | AB99 | AC99 | AD99 | AE99 | AF99 | AG99 | B35 | C35 | D35 | E35 | F35 | G35 | H35 | I35 | J35 | K35 | L35 | M35 | N35 | O35 | P35 | Q35 | R35 | S35 | T35 | U35 | V35 | W35 | X35 | Y35 | Z35 | AA35 | AB35 | AC35 | AD35 | AE35 | AF35 | AG35 | AH35 | C42 | D42 | E42 | F42 | G42 | H42 | I42 | J42 | K42 | L42 | M42 | N42 | O42 | P42 | Q42 | R42 | S42 | T42 | U42 | V42 | W42 | X42 | Y42 | Z42 | AA42 | AB42 | AC42 | AD42 | AE42 | AF42 | AG42
| B114 | C114 | D114 | E114 | F114 | G114 | H114 | I114 | J114 | K114 | L114 | M114 | N114 | O114 | P114 | Q114 | R114 | S114 | T114 | U114 | V114 | W114 | X114 | Y114 | Z114 | AA114 | AB114 | AC114 | AD114 | AE114 | AF114 | AG114 | AH107 | C107 | D107 | E107 | F107 | G107 | H107 | I107 | J107 | K107 | L107 | M107 | N107 | O107 | P107 | Q107 | R107 | S107 | T107 | U107 | V107 | W107 | X107 | Y107 | Z107 | AA107 | AB107 | AC107 | AD107 | AE107 | AF107 | AG107 | B27 | C27 | D27 | E27 | F27 | G27 | H27 | I27 | J27 | K27 | L27 | M27 | N27 | O27 | P27 | Q27 | R27 | S27 | T27 | U27 | V27 | W27 | X27 | Y27 | Z27 | AA27 | AB27 | AC27 | AD27 | AE27 | AF27 | AG27 | AH27 | C34 | D34 | E34 | F34 | G34 | H34 | I34 | J34 | K34 | L34 | M34 | N34 | O34 | P34 | Q34 | R34 | S34 | T34 | U34 | V34 | W34 | X34 | Y34 | Z34 | AA34 | AB34 | AC34 | AD34 | AE34 | AF34 | AG34
| B122 | C122 | D122 | E122 | F122 | G122 | H122 | I122 | J122 | K122 | L122 | M122 | N122 | O122 | P122 | Q122 | R122 | S122 | T122 | U122 | V122 | W122 | X122 | Y122 | Z122 | AA122 | AB122 | AC122 | AD122 | AE122 | AF122 | AG122 | AH115 | C115 | D115 | E115 | F115 | G115 | H115 | I115 | J115 | K115 | L115 | M115 | N115 | O115 | P115 | Q115 | R115 | S115 | T115 | U115 | V115 | W115 | X115 | Y115 | Z115 | AA115 | AB115 | AC115 | AD115 | AE115 | AF115 | AG115 | B19 | C19 | D19 | E19 | F19 | G19 | H19 | I19 | J19 | K19 | L19 | M19 | N19 | O19 | P19 | Q19 | R19 | S19 | T19 | U19 | V19 | W19 | X19 | Y19 | Z19 | AA19 | AB19 | AC19 | AD19 | AE19 | AF19 | AG19 | AH19 | C26 | D26 | E26 | F26 | G26 | H26 | I26 | J26 | K26 | L26 | M26 | N26 | O26 | P26 | Q26 | R26 | S26 | T26 | U26 | V26 | W26 | X26 | Y26 | Z26 | AA26 | AB26 | AC26 | AD26 | AE26 | AF26 | AG26
| B130 | C130 | D130 | E130 | F130 | G130 | H130 | I130 | J130 | K130 | L130 | M130 | N130 | O130 | P130 | Q130 | R130 | S130 | T130 | U130 | V130 | W130 | X130 | Y130 | Z130 | AA130 | AB130 | AC130 | AD130 | AE130 | AF130 | AG130 | AH123 | C123 | D123 | E123 | F123 | G123 | H123 | I123 | J123 | K123 | L123 | M123 | N123 | O123 | P123 | Q123 | R123 | S123 | T123 | U123 | V123 | W123 | X123 | Y123 | Z123 | AA123 | AB123 | AC123 | AD123 | AE123 | AF123 | AG123 | B11 | C11 | D11 | E11 | F11 | G11 | H11 | I11 | J11 | K11 | L11 | M11 | N11 | O11 | P11 | Q11 | R11 | S11 | T11 | U11 | V11 | W11 | X11 | Y11 | Z11 | AA11 | AB11 | AC11 | AD11 | AE11 | AF11 | AG11 | AH11 | C18 | D18 | E18 | F18 | G18 | H18 | I18 | J18 | K18 | L18 | M18 | N18 | O18 | P18 | Q18 | R18 | S18 | T18 | U18 | V18 | W18 | X18 | Y18 | Z18 | AA18 | AB18 | AC18 | AD18 | AE18 | AF18 | AG18
| B138 | C138 | D138 | E138 | F138 | G138 | H138 | I138 | J138 | K138 | L138 | M138 | N138 | O138 | P138 | Q138 | R138 | S138 | T138 | U138 | V138 | W138 | X138 | Y138 | Z138 | AA138 | AB138 | AC138 | AD138 | AE138 | AF138 | AG138 | AH131 | C131 | D131 | E131 | F131 | G131 | H131 | I131 | J131 | K131 | L131 | M131 | N131 | O131 | P131 | Q131 | R131 | S131 | T131 | U131 | V131 | W131 | X131 | Y131 | Z131 | AA131 | AB131 | AC131 | AD131 | AE131 | AF131 | AG131 | B3 | C3 | D3 | E3 | F3 | G3 | H3 | I3 | J3 | K3 | L3 | M3 | N3 | O3 | P3 | Q3 | R3 | S3 | T3 | U3 | V3 | W3 | X3 | Y3 | Z3 | AA3 | AB3 | AC3 | AD3 | AE3 | AF3 | AG3 | AH3 | C10 | D10 | E10 | F10 | G10 | H10 | I10 | J10 | K10 | L10 | M10 | N10 | O10 | P10 | Q10 | R10 | S10 | T10 | U10 | V10 | W10 | X10 | Y10 | Z10 | AA10 | AB10 | AC10 | AD10 | AE10 | AF10 | AG10
R1L1_E | B: 0; C: 1; D: 0; E: 1; F: 1; G: 0; H: 1; I: 0; J: 0; K: 1; L: 1; M: 1; N: 1; O: 0; P: 0; Q: 0; R: 1; S: 1; T: 1; U: 0; V: 0; W: 0; X: 1; Y: 1; Z: 1; AA: 0; AB: 0; AC: 1; AD: 0; AE: 1; AF: 0; AG: 0; AH: 0; C: 0; D: 0; E: 1; F: 1; G: 0; H: 0; I: 0; J: 1; K: 1; L: 0; M: 0; N: 1; O: 0; P: 1; Q: 0; R: 0; S: 0; T: 0; U: 1; V: 1; W: 0; X: 0; Y: 0; Z: 1; AA: 0; AB: 1; AC: 0; AD: 1; AE: 1; AF: 0; AG: 1
L1R1_D | B: 0; C: 1; D: 0; E: 1; F: 1; G: 0; H: 1; I: 0; J: 0; K: 1; L: 1; M: 1; N: 1; O: 0; P: 0; Q: 0; R: 1; S: 1; T: 1; U: 0; V: 0; W: 0; X: 1; Y: 1; Z: 1; AA: 0; AB: 0; AC: 1; AD: 0; AE: 1; AF: 0; AG: 0; AH: 5; C: 0; D: 0; E: 1; F: 1; G: 0; H: 0; I: 0; J: 1; K: 1; L: 0; M: 0; N: 1; O: 0; P: 1; Q: 0; R: 0; S: 0; T: 0; U: 1; V: 1; W: 0; X: 0; Y: 0; Z: 1; AA: 0; AB: 1; AC: 0; AD: 1; AE: 1; AF: 0; AG: 1
R2L2_E | B: 0; C: 1; D: 0; E: 0; F: 1; G: 0; H: 1; I: 0; J: 0; K: 0; L: 0; M: 1; N: 0; O: 0; P: 1; Q: 0; R: 0; S: 0; T: 0; U: 1; V: 0; W: 0; X: 0; Y: 0; Z: 1; AA: 1; AB: 1; AC: 1; AD: 0; AE: 1; AF: 1; AG: 0; AH: 0; C: 1; D: 0; E: 1; F: 1; G: 0; H: 1; I: 0; J: 0; K: 1; L: 1; M: 1; N: 1; O: 0; P: 0; Q: 0; R: 1; S: 1; T: 1; U: 0; V: 0; W: 0; X: 1; Y: 1; Z: 1; AA: 0; AB: 0; AC: 1; AD: 0; AE: 1; AF: 0; AG: 0
L2R2_D | B: 0; C: 1; D: 0; E: 0; F: 1; G: 0; H: 1; I: 0; J: 0; K: 0; L: 0; M: 1; N: 0; O: 0; P: 1; Q: 0; R: 0; S: 0; T: 0; U: 1; V: 0; W: 0; X: 0; Y: 0; Z: 1; AA: 1; AB: 1; AC: 1; AD: 0; AE: 1; AF: 1; AG: 0; AH: 4; C: 1; D: 0; E: 1; F: 1; G: 0; H: 1; I: 0; J: 0; K: 1; L: 1; M: 1; N: 1; O: 0; P: 0; Q: 0; R: 1; S: 1; T: 1; U: 0; V: 0; W: 0; X: 1; Y: 1; Z: 1; AA: 0; AB: 0; AC: 1; AD: 0; AE: 1; AF: 0; AG: 0
R3L3_E | B: 1; C: 0; D: 1; E: 1; F: 1; G: 0; H: 0; I: 0; J: 0; K: 0; L: 0; M: 0; N: 1; O: 0; P: 0; Q: 0; R: 1; S: 0; T: 0; U: 1; V: 0; W: 1; X: 0; Y: 1; Z: 1; AA: 0; AB: 0; AC: 1; AD: 0; AE: 0; AF: 0; AG: 1; AH: 0; C: 1; D: 0; E: 0; F: 1; G: 0; H: 1; I: 0; J: 0; K: 0; L: 0; M: 1; N: 0; O: 0; P: 1; Q: 0; R: 0; S: 0; T: 0; U: 1; V: 0; W: 0; X: 0; Y: 0; Z: 1; AA: 1; AB: 1; AC: 1; AD: 0; AE: 1; AF: 1; AG: 0
L3R3_D | B: 1; C: 0; D: 1; E: 1; F: 1; G: 0; H: 0; I: 0; J: 0; K: 0; L: 0; M: 0; N: 1; O: 0; P: 0; Q: 0; R: 1; S: 0; T: 0; U: 1; V: 0; W: 1; X: 0; Y: 1; Z: 1; AA: 0; AB: 0; AC: 1; AD: 0; AE: 0; AF: 0; AG: 1; AH: B; C: 1; D: 0; E: 0; F: 1; G: 0; H: 1; I: 0; J: 0; K: 0; L: 0; M: 1; N: 0; O: 0; P: 1; Q: 0; R: 0; S: 0; T: 0; U: 1; V: 0; W: 0; X: 0; Y: 0; Z: 1; AA: 1; AB: 1; AC: 1; AD: 0; AE: 1; AF: 1; AG: 0
R4L4_E | B: 0; C: 0; D: 1; E: 0; F: 0; G: 0; H: 1; I: 1; J: 0; K: 1; L: 1; M: 0; N: 0; O: 1; P: 1; Q: 1; R: 0; S: 1; T: 1; U: 1; V: 1; W: 0; X: 0; Y: 1; Z: 1; AA: 1; AB: 0; AC: 0; AD: 0; AE: 0; AF: 1; AG: 0; AH: 0; C: 0; D: 1; E: 1; F: 1; G: 0; H: 0; I: 0; J: 0; K: 0; L: 0; M: 0; N: 1; O: 0; P: 0; Q: 0; R: 1; S: 0; T: 0; U: 1; V: 0; W: 1; X: 0; Y: 1; Z: 1; AA: 0; AB: 0; AC: 1; AD: 0; AE: 0; AF: 0; AG: 1
L4R4_D | B: 0; C: 0; D: 1; E: 0; F: 0; G: 0; H: 1; I: 1; J: 0; K: 1; L: 1; M: 0; N: 0; O: 1; P: 1; Q: 1; R: 0; S: 1; T: 1; U: 1; V: 1; W: 0; X: 0; Y: 1; Z: 1; AA: 1; AB: 0; AC: 0; AD: 0; AE: 0; AF: 1; AG: 0; AH: 2; C: 0; D: 1; E: 1; F: 1; G: 0; H: 0; I: 0; J: 0; K: 0; L: 0; M: 0; N: 1; O: 0; P: 0; Q: 0; R: 1; S: 0; T: 0; U: 1; V: 0; W: 1; X: 0; Y: 1; Z: 1; AA: 0; AB: 0; AC: 1; AD: 0; AE: 0; AF: 0; AG: 1
R5L5_E | B: 1; C: 0; D: 1; E: 0; F: 0; G: 0; H: 0; I: 1; J: 0; K: 1; L: 0; M: 1; N: 1; O: 0; P: 1; Q: 0; R: 0; S: 1; T: 0; U: 0; V: 1; W: 0; X: 1; Y: 1; Z: 1; AA: 0; AB: 0; AC: 0; AD: 0; AE: 1; AF: 1; AG: 1; AH: 0; C: 0; D: 1; E: 0; F: 0; G: 0; H: 1; I: 1; J: 0; K: 1; L: 1; M: 0; N: 0; O: 1; P: 1; Q: 1; R: 0; S: 1; T: 1; U: 1; V: 1; W: 0; X: 0; Y: 1; Z: 1; AA: 1; AB: 0; AC: 0; AD: 0; AE: 0; AF: 1; AG: 0
L5R5_D | B: 1; C: 0; D: 1; E: 0; F: 0; G: 0; H: 0; I: 1; J: 0; K: 1; L: 0; M: 1; N: 1; O: 0; P: 1; Q: 0; R: 0; S: 1; T: 0; U: 0; V: 1; W: 0; X: 1; Y: 1; Z: 1; AA: 0; AB: 0; AC: 0; AD: 0; AE: 1; AF: 1; AG: 1; AH: A; C: 0; D: 1; E: 0; F: 0; G: 0; H: 1; I: 1; J: 0; K: 1; L: 1; M: 0; N: 0; O: 1; P: 1; Q: 1; R: 0; S: 1; T: 1; U: 1; V: 1; W: 0; X: 0; Y: 1; Z: 1; AA: 1; AB: 0; AC: 0; AD: 0; AE: 0; AF: 1; AG: 0
R6L6_E | B: 0; C: 0; D: 1; E: 0; F: 1; G: 1; H: 1; I: 0; J: 1; K: 0; L: 0; M: 0; N: 1; O: 1; P: 1; Q: 1; R: 1; S: 0; T: 0; U: 1; V: 1; W: 1; X: 0; Y: 0; Z: 0; AA: 1; AB: 1; AC: 0; AD: 0; AE: 1; AF: 0; AG: 1; AH: 0; C: 0; D: 1; E: 0; F: 0; G: 0; H: 0; I: 1; J: 0; K: 1; L: 0; M: 1; N: 1; O: 0; P: 1; Q: 0; R: 0; S: 1; T: 0; U: 0; V: 1; W: 0; X: 1; Y: 1; Z: 1; AA: 0; AB: 0; AC: 0; AD: 0; AE: 1; AF: 1; AG: 1
L6R6_D | B: 0; C: 0; D: 1; E: 0; F: 1; G: 1; H: 1; I: 0; J: 1; K: 0; L: 0; M: 0; N: 1; O: 1; P: 1; Q: 1; R: 1; S: 0; T: 0; U: 1; V: 1; W: 1; X: 0; Y: 0; Z: 0; AA: 1; AB: 1; AC: 0; AD: 0; AE: 1; AF: 0; AG: 1; AH: 2; C: 0; D: 1; E: 0; F: 0; G: 0; H: 0; I: 1; J: 0; K: 1; L: 0; M: 1; N: 1; O: 0; P: 1; Q: 0; R: 0; S: 1; T: 0; U: 0; V: 1; W: 0; X: 1; Y: 1; Z: 1; AA: 0; AB: 0; AC: 0; AD: 0; AE: 1; AF: 1; AG: 1
R7L7_E | B: 1; C: 0; D: 1; E: 0; F: 1; G: 0; H: 0; I: 1; J: 1; K: 1; L: 1; M: 1; N: 1; O: 1; P: 0; Q: 0; R: 0; S: 0; T: 1; U: 0; V: 0; W: 0; X: 0; Y: 0; Z: 1; AA: 0; AB: 1; AC: 0; AD: 0; AE: 0; AF: 1; AG: 1; AH: 0; C: 0; D: 1; E: 0; F: 1; G: 1; H: 1; I: 0; J: 1; K: 0; L: 0; M: 0; N: 1; O: 1; P: 1; Q: 1; R: 1; S: 0; T: 0; U: 1; V: 1; W: 1; X: 0; Y: 0; Z: 0; AA: 1; AB: 1; AC: 0; AD: 0; AE: 1; AF: 0; AG: 1
L7R7_D | B: 1; C: 0; D: 1; E: 0; F: 1; G: 0; H: 0; I: 1; J: 1; K: 1; L: 1; M: 1; N: 1; O: 1; P: 0; Q: 0; R: 0; S: 0; T: 1; U: 0; V: 0; W: 0; X: 0; Y: 0; Z: 1; AA: 0; AB: 1; AC: 0; AD: 0; AE: 0; AF: 1; AG: 1; AH: A; C: 0; D: 1; E: 0; F: 1; G: 1; H: 1; I: 0; J: 1; K: 0; L: 0; M: 0; N: 1; O: 1; P: 1; Q: 1; R: 1; S: 0; T: 0; U: 1; V: 1; W: 1; X: 0; Y: 0; Z: 0; AA: 1; AB: 1; AC: 0; AD: 0; AE: 1; AF: 0; AG: 1
R8L8_E | B: 0; C: 0; D: 1; E: 1; F: 0; G: 0; H: 0; I: 0; J: 1; K: 0; L: 0; M: 0; N: 1; O: 0; P: 1; Q: 1; R: 1; S: 1; T: 1; U: 0; V: 1; W: 1; X: 1; Y: 0; Z: 1; AA: 0; AB: 0; AC: 1; AD: 0; AE: 1; AF: 1; AG: 1; AH: 0; C: 0; D: 1; E: 0; F: 1; G: 0; H: 0; I: 1; J: 1; K: 1; L: 1; M: 1; N: 1; O: 1; P: 0; Q: 0; R: 0; S: 0; T: 1; U: 0; V: 0; W: 0; X: 0; Y: 0; Z: 1; AA: 0; AB: 1; AC: 0; AD: 0; AE: 0; AF: 1; AG: 1
L8R8_D | B: 0; C: 0; D: 1; E: 1; F: 0; G: 0; H: 0; I: 0; J: 1; K: 0; L: 0; M: 0; N: 1; O: 0; P: 1; Q: 1; R: 1; S: 1; T: 1; U: 0; V: 1; W: 1; X: 1; Y: 0; Z: 1; AA: 0; AB: 0; AC: 1; AD: 0; AE: 1; AF: 1; AG: 1; AH: 3; C: 0; D: 1; E: 0; F: 1; G: 0; H: 0; I: 1; J: 1; K: 1; L: 1; M: 1; N: 1; O: 1; P: 0; Q: 0; R: 0; S: 0; T: 1; U: 0; V: 0; W: 0; X: 0; Y: 0; Z: 1; AA: 0; AB: 1; AC: 0; AD: 0; AE: 0; AF: 1; AG: 1
R9L9_E | B: 0; C: 0; D: 0; E: 1; F: 0; G: 0; H: 0; I: 0; J: 1; K: 0; L: 1; M: 0; N: 1; O: 1; P: 1; Q: 1; R: 1; S: 0; T: 0; U: 1; V: 1; W: 1; X: 0; Y: 1; Z: 0; AA: 0; AB: 1; AC: 1; AD: 0; AE: 1; AF: 1; AG: 1; AH: 0; C: 0; D: 1; E: 1; F: 0; G: 0; H: 0; I: 0; J: 1; K: 0; L: 0; M: 0; N: 1; O: 0; P: 1; Q: 1; R: 1; S: 1; T: 1; U: 0; V: 1; W: 1; X: 1; Y: 0; Z: 1; AA: 0; AB: 0; AC: 1; AD: 0; AE: 1; AF: 1; AG: 1
L9R9_D | B: 0; C: 0; D: 0; E: 1; F: 0; G: 0; H: 0; I: 0; J: 1; K: 0; L: 1; M: 0; N: 1; O: 1; P: 1; Q: 1; R: 1; S: 0; T: 0; U: 1; V: 1; W: 1; X: 0; Y: 1; Z: 0; AA: 0; AB: 1; AC: 1; AD: 0; AE: 1; AF: 1; AG: 1; AH: 1; C: 0; D: 1; E: 1; F: 0; G: 0; H: 0; I: 0; J: 1; K: 0; L: 0; M: 0; N: 1; O: 0; P: 1; Q: 1; R: 1; S: 1; T: 1; U: 0; V: 1; W: 1; X: 1; Y: 0; Z: 1; AA: 0; AB: 0; AC: 1; AD: 0; AE: 1; AF: 1; AG: 1
R10L10_E | B: 0; C: 1; D: 1; E: 0; F: 1; G: 1; H: 0; I: 0; J: 1; K: 0; L: 1; M: 0; N: 0; O: 1; P: 1; Q: 0; R: 1; S: 1; T: 0; U: 0; V: 1; W: 0; X: 1; Y: 1; Z: 0; AA: 0; AB: 1; AC: 0; AD: 0; AE: 0; AF: 0; AG: 0; AH: 0; C: 0; D: 0; E: 1; F: 0; G: 0; H: 0; I: 0; J: 1; K: 0; L: 1; M: 0; N: 1; O: 1; P: 1; Q: 1; R: 1; S: 0; T: 0; U: 1; V: 1; W: 1; X: 0; Y: 1; Z: 0; AA: 0; AB: 1; AC: 1; AD: 0; AE: 1; AF: 1; AG: 1
L10R10_D | B: 0; C: 1; D: 1; E: 0; F: 1; G: 1; H: 0; I: 0; J: 1; K: 0; L: 1; M: 0; N: 0; O: 1; P: 1; Q: 0; R: 1; S: 1; T: 0; U: 0; V: 1; W: 0; X: 1; Y: 1; Z: 0; AA: 0; AB: 1; AC: 0; AD: 0; AE: 0; AF: 0; AG: 0; AH: 6; C: 0; D: 0; E: 1; F: 0; G: 0; H: 0; I: 0; J: 1; K: 0; L: 1; M: 0; N: 1; O: 1; P: 1; Q: 1; R: 1; S: 0; T: 0; U: 1; V: 1; W: 1; X: 0; Y: 1; Z: 0; AA: 0; AB: 1; AC: 1; AD: 0; AE: 1; AF: 1; AG: 1
R11L11_E | B: 1; C: 1; D: 1; E: 1; F: 1; G: 1; H: 1; I: 1; J: 0; K: 0; L: 1; M: 1; N: 1; O: 1; P: 0; Q: 0; R: 0; S: 1; T: 0; U: 0; V: 1; W: 0; X: 0; Y: 0; Z: 0; AA: 1; AB: 0; AC: 1; AD: 1; AE: 1; AF: 1; AG: 1; AH: 0; C: 1; D: 1; E: 0; F: 1; G: 1; H: 0; I: 0; J: 1; K: 0; L: 1; M: 0; N: 0; O: 1; P: 1; Q: 0; R: 1; S: 1; T: 0; U: 0; V: 1; W: 0; X: 1; Y: 1; Z: 0; AA: 0; AB: 1; AC: 0; AD: 0; AE: 0; AF: 0; AG: 0
L11R11_D | B: 1; C: 1; D: 1; E: 1; F: 1; G: 1; H: 1; I: 1; J: 0; K: 0; L: 1; M: 1; N: 1; O: 1; P: 0; Q: 0; R: 0; S: 1; T: 0; U: 0; V: 1; W: 0; X: 0; Y: 0; Z: 0; AA: 1; AB: 0; AC: 1; AD: 1; AE: 1; AF: 1; AG: 1; AH: F; C: 1; D: 1; E: 0; F: 1; G: 1; H: 0; I: 0; J: 1; K: 0; L: 1; M: 0; N: 0; O: 1; P: 1; Q: 0; R: 1; S: 1; T: 0; U: 0; V: 1; W: 0; X: 1; Y: 1; Z: 0; AA: 0; AB: 1; AC: 0; AD: 0; AE: 0; AF: 0; AG: 0
R12L12_E | B: 0; C: 0; D: 1; E: 0; F: 0; G: 0; H: 1; I: 0; J: 1; K: 0; L: 1; M: 0; N: 0; O: 1; P: 0; Q: 1; R: 1; S: 0; T: 0; U: 1; V: 0; W: 1; X: 1; Y: 0; Z: 0; AA: 0; AB: 1; AC: 1; AD: 1; AE: 0; AF: 1; AG: 1; AH: 0; C: 1; D: 1; E: 1; F: 1; G: 1; H: 1; I: 1; J: 0; K: 0; L: 1; M: 1; N: 1; O: 1; P: 0; Q: 0; R: 0; S: 1; T: 0; U: 0; V: 1; W: 0; X: 0; Y: 0; Z: 0; AA: 1; AB: 0; AC: 1; AD: 1; AE: 1; AF: 1; AG: 1
L12R12_D | B: 0; C: 0; D: 1; E: 0; F: 0; G: 0; H: 1; I: 0; J: 1; K: 0; L: 1; M: 0; N: 0; O: 1; P: 0; Q: 1; R: 1; S: 0; T: 0; U: 1; V: 0; W: 1; X: 1; Y: 0; Z: 0; AA: 0; AB: 1; AC: 1; AD: 1; AE: 0; AF: 1; AG: 1; AH: 2; C: 1; D: 1; E: 1; F: 1; G: 1; H: 1; I: 1; J: 0; K: 0; L: 1; M: 1; N: 1; O: 1; P: 0; Q: 0; R: 0; S: 1; T: 0; U: 0; V: 1; W: 0; X: 0; Y: 0; Z: 0; AA: 1; AB: 0; AC: 1; AD: 1; AE: 1; AF: 1; AG: 1
R13L13_E | B: 0; C: 0; D: 1; E: 1; F: 1; G: 0; H: 0; I: 0; J: 0; K: 1; L: 1; M: 1; N: 1; O: 1; P: 0; Q: 0; R: 1; S: 1; T: 0; U: 0; V: 1; W: 1; X: 0; Y: 1; Z: 1; AA: 0; AB: 1; AC: 0; AD: 1; AE: 0; AF: 1; AG: 0; AH: 0; C: 0; D: 1; E: 0; F: 0; G: 0; H: 1; I: 0; J: 1; K: 0; L: 1; M: 0; N: 0; O: 1; P: 0; Q: 1; R: 1; S: 0; T: 0; U: 1; V: 0; W: 1; X: 1; Y: 0; Z: 0; AA: 0; AB: 1; AC: 1; AD: 1; AE: 0; AF: 1; AG: 1
L13R13_D | B: 0; C: 0; D: 1; E: 1; F: 1; G: 0; H: 0; I: 0; J: 0; K: 1; L: 1; M: 1; N: 1; O: 1; P: 0; Q: 0; R: 1; S: 1; T: 0; U: 0; V: 1; W: 1; X: 0; Y: 1; Z: 1; AA: 0; AB: 1; AC: 0; AD: 1; AE: 0; AF: 1; AG: 0; AH: 3; C: 0; D: 1; E: 0; F: 0; G: 0; H: 1; I: 0; J: 1; K: 0; L: 1; M: 0; N: 0; O: 1; P: 0; Q: 1; R: 1; S: 0; T: 0; U: 1; V: 0; W: 1; X: 1; Y: 0; Z: 0; AA: 0; AB: 1; AC: 1; AD: 1; AE: 0; AF: 1; AG: 1
R14L14_E | B: 1; C: 0; D: 1; E: 1; F: 1; G: 1; H: 0; I: 1; J: 0; K: 0; L: 1; M: 0; N: 1; O: 1; P: 0; Q: 1; R: 1; S: 1; T: 0; U: 1; V: 0; W: 0; X: 1; Y: 0; Z: 1; AA: 0; AB: 1; AC: 0; AD: 1; AE: 0; AF: 1; AG: 1; AH: 0; C: 0; D: 1; E: 1; F: 1; G: 0; H: 0; I: 0; J: 0; K: 1; L: 1; M: 1; N: 1; O: 1; P: 0; Q: 0; R: 1; S: 1; T: 0; U: 0; V: 1; W: 1; X: 0; Y: 1; Z: 1; AA: 0; AB: 1; AC: 0; AD: 1; AE: 0; AF: 1; AG: 0
L14R14_D | B: 1; C: 0; D: 1; E: 1; F: 1; G: 1; H: 0; I: 1; J: 0; K: 0; L: 1; M: 0; N: 1; O: 1; P: 0; Q: 1; R: 1; S: 1; T: 0; U: 1; V: 0; W: 0; X: 1; Y: 0; Z: 1; AA: 0; AB: 1; AC: 0; AD: 1; AE: 0; AF: 1; AG: 1; AH: B; C: 0; D: 1; E: 1; F: 1; G: 0; H: 0; I: 0; J: 0; K: 1; L: 1; M: 1; N: 1; O: 1; P: 0; Q: 0; R: 1; S: 1; T: 0; U: 0; V: 1; W: 1; X: 0; Y: 1; Z: 1; AA: 0; AB: 1; AC: 0; AD: 1; AE: 0; AF: 1; AG: 0
R15L15_E | B: 1; C: 1; D: 0; E: 0; F: 1; G: 1; H: 1; I: 1; J: 0; K: 0; L: 1; M: 0; N: 0; O: 1; P: 1; Q: 0; R: 1; S: 0; T: 1; U: 1; V: 0; W: 1; X: 0; Y: 0; Z: 0; AA: 1; AB: 1; AC: 1; AD: 0; AE: 0; AF: 1; AG: 0; AH: 0; C: 0; D: 1; E: 1; F: 1; G: 1; H: 0; I: 1; J: 0; K: 0; L: 1; M: 0; N: 1; O: 1; P: 0; Q: 1; R: 1; S: 1; T: 0; U: 1; V: 0; W: 0; X: 1; Y: 0; Z: 1; AA: 0; AB: 1; AC: 0; AD: 1; AE: 0; AF: 1; AG: 1
L15R15_D | B: 1; C: 1; D: 0; E: 0; F: 1; G: 1; H: 1; I: 1; J: 0; K: 0; L: 1; M: 0; N: 0; O: 1; P: 1; Q: 0; R: 1; S: 0; T: 1; U: 1; V: 0; W: 1; X: 0; Y: 0; Z: 0; AA: 1; AB: 1; AC: 1; AD: 0; AE: 0; AF: 1; AG: 0; AH: C; C: 0; D: 1; E: 1; F: 1; G: 1; H: 0; I: 1; J: 0; K: 0; L: 1; M: 0; N: 1; O: 1; P: 0; Q: 1; R: 1; S: 1; T: 0; U: 1; V: 0; W: 0; X: 1; Y: 0; Z: 1; AA: 0; AB: 1; AC: 0; AD: 1; AE: 0; AF: 1; AG: 1
R16L16_E | B: 0; C: 0; D: 0; E: 1; F: 1; G: 0; H: 0; I: 1; J: 1; K: 0; L: 1; M: 1; N: 1; O: 0; P: 1; Q: 0; R: 1; S: 0; T: 0; U: 1; V: 0; W: 0; X: 1; Y: 0; Z: 0; AA: 0; AB: 0; AC: 1; AD: 0; AE: 0; AF: 1; AG: 0; AH: 0; C: 1; D: 0; E: 0; F: 1; G: 1; H: 1; I: 1; J: 0; K: 0; L: 1; M: 0; N: 0; O: 1; P: 1; Q: 0; R: 1; S: 0; T: 1; U: 1; V: 0; W: 1; X: 0; Y: 0; Z: 0; AA: 1; AB: 1; AC: 1; AD: 0; AE: 0; AF: 1; AG: 0
L16R16_D | B: 32; C: 1; D: 2; E: 3; F: 4; G: 5; H: 4; I: 5; J: 6; K: 7; L: 8; M: 9; N: 8; O: 9; P: 10; Q: 11; R: 12; S: 13; T: 12; U: 13; V: 14; W: 15; X: 16; Y: 17; Z: 16; AA: 17; AB: 18; AC: 19; AD: 20; AE: 21; AF: 20; AG: 21; AH: 22; C: 1; D: 0; E: 0; F: 1; G: 1; H: 1; I: 1; J: 0; K: 0; L: 1; M: 0; N: 0; O: 1; P: 1; Q: 0; R: 1; S: 0; T: 1; U: 1; V: 0; W: 1; X: 0; Y: 0; Z: 0; AA: 1; AB: 1; AC: 1; AD: 0; AE: 0; AF: 1; AG: 0
*E - encryption round | bar: B to E
*D - decryption round | bar: B to E

## Weak_keys
Weak keys | Semi weak keypairs | Possible weak keys
0101 0101 0101 0101 | 01FE 01FE 01FE 01FE and FE01 FE01 FE01 FE01 | 1F 1F 01 01 0E 0E 01 01
1F1F 1F1F 0E0E 0E0E | 1FE0 1FE0 0EF1 0EF1 and E01F E01F F10E F10E | E0 01 01 E0 F1 01 01 F1
E0E0 E0E0 F1F1 F1F1 | 01E0 01E0 01F1 01F1 and E001 E001 F101 F101 | 01 1F 1F 01 01 0E 0E 01
FEFE FEFE FEFE FEFE | 1FFE 1FFE 0EFE 0EFE and FE1F FE1F FE0E FE0E | FE 1F 01 E0 FE 0E 01 F1
| 011F 011F 010E 010E and 1F01 1F01 0E01 0E01 | 1F 01 01 1F 0E 01 01 0E
| E0FE E0FE F1FE F1FE and FEE0 FEE0 FEF1 FEF1 | FE 01 1F E0 FE 01 0E F1
01 01 1F 1F 01 01 0E 0E
E0 1F 1F E0 F1 0E 0E F1
E0 E0 01 01 F1 F1 01 01
FE 01 01 FE FE 01 01 FE
FE FE 01 01 FE FE 01 01
E0 1F 01 FE F1 0E 01 FE
FE E0 1F 01 FE F1 0E 01
E0 01 1F FE F1 01 0E FE
E0 FE 1F 01 F1 FE 0E 01
FE 1F 1F FE FE 0E 0E FE
FE E0 01 1F FE F1 01 0E
1F FE 01 E0 0E FE 01 F1
E0 FE 01 1F F1 FE 01 0E
01 FE 1F E0 01 FE 0E F1
E0 E0 1F 1F F1 F1 0E 0E
1F E0 01 FE 0E F1 01 FE
FE FE 1F 1F FE FE 0E 0E
01 E0 1F FE 01 F1 0E FE
FE 1F E0 01 FE 0E F1 01
01 01 E0 E0 01 01 F1 F1
E0 1F FE 01 F1 0E FE 01
1F 1F E0 E0 0E 0E F1 F1
FE 01 E0 1F FE 01 F1 0E
1F 01 FE E0 0E 01 FE F1
E0 01 FE 1F F1 01 FE 0E
01 1F FE E0 01 0E FE F1
01 E0 E0 01 01 F1 F1 01
1F 01 E0 FE 0E 01 F1 FE
1F FE E0 01 0E FE F0 01
01 1F E0 FE 01 0E F1 FE
1F E0 FE 01 0E F1 FE 01
01 01 FE FE 01 01 FE FE
01 FE FE 01 01 FE FE 01
1F 1F FE FE 0E 0E FE FE
1F E0 E0 1F 0E F1 F1 0E
FE FE E0 E0 FE FE F1 F1
01 FE E0 1F 01 FE F1 0E
E0 FE FE E0 F1 FE FE F1
01 E0 FE 1F 01 F1 FE 0E
FE E0 E0 FE FE F1 F1 FE
1F FE FE 1F 0E FE FE 0E
E0 E0 FE FE F1 F1 FE FE